## Sheet1
Offset	Size	Bits	Action	Flags	Units (offset)	Simulator Variable Name	MSFS SDK Read Response	MSFS SDK Write Response	Units (Documentation)	Previous FSUIPC Read Status	Previous FSUIPC Write Status	Comments	Read Status	Write Status	Notes on read/write status
0x0020	4	0	MULT2	MORE | GETVAR2	m	GROUND ALTITUDE	Responded		Meters	Ok-SimC	No
0x0024	256									Ok-Intl	No	Start-up situation / flight name
0x012C	1									No	No	Log Book name
0x0130	256									Ok-SimC	Ok-SimC	Flight plan path and file name
0x0230	8	0	COPY	NOWR	szSe	ABSOLUTE TIME	Responded		Seconds	Ok-SimC	No						Not Working
0x0238	1	0	TIME	WR	szSe	LOCAL TIME	Responded		Seconds	Ok-SimC	?-SimE	Hour of Local Time in FS					Probably Not Working
0x0239	1					LOCAL TIME	Responded			Ok-SimC	?-SimE	Minute of Local Time in FS					Missing from MSFS Documentation
0x023A	1					LOCAL TIME	Responded			Ok-SimC	Ok-SimE	Second of Local Time in FS					FSUIPC Documentation Inconsistency
0x023B	1	0	TIME	WR	szSe	ZULU TIME	Responded		Seconds	Ok-SimC	Ok-SimE	Hour of Zulu Time in FS					Probably Working
0x023C	1					ZULU TIME	Responded			Ok-SimC	Ok-SimE	Minute of Zulu Time in FS					Working
0x023D	1	0	COPY	NOWR	szNm	ZULU DAY OF MONTH	Responded		Number	Ok-SimC	No						Unknown / Not Tested
0x023E	2	0	COPY	WR | SEASON	szNm	ZULU DAY OF YEAR	Responded		Number	Ok-SimC	?-SimE
0x0240	2	0	COPY	WR	szNm	ZULU YEAR	Responded		Number	Ok-SimC	?-SimE
0x0242	1	0	COPY	NOWR	szNm	ZULU MONTH OF YEAR	Responded		Number	Ok-SimC	No
0x0243	1	0	COPY	NOWR	szNm	ZULU DAY OF WEEK	Responded		Number	Ok-SimC	No
0x0244	1	0	COPY	NOWR	szNm	LOCAL MONTH OF YEAR	Responded		Number	Ok-SimC	No
0x0245	1	0	COPY	NOWR	szNm	LOCAL DAY OF MONTH	Responded		Number	Ok-SimC	No
0x0246	2	0	COPY	WR | SGN	minutes	TIME ZONE OFFSET	Responded		Seconds	Ok-SimC	No
0x0248	2									Ok-Intl	No	Season
0x024A	2	0	COPY	NOWR	szNm	LOCAL YEAR	Responded		Number	Ok-SimC	No
0x024C	4									Ok-Intl	No	Available FS memory: to be removed
0x0250	1									Ok-Intl (Hack)	Ok-Intl (Hack)	AI Airline Traffic Density
0x0251	1									Ok-Intl (Hack)	Ok-Intl (Hack)	AI GA Traffic Density
0x0252	1									Ok-Intl (Hack)	Ok-Intl (Hack)	AI Ships & Ferries Traffic Density
0x0254	1									Ok-Intl (Hack)	?-Intl (Hack)	Cloud Cover Density
0x0255	1									Ok-Intl (Hack)	?-Intl (Hack)	Cloud simple/complex flag
0x0256	1									Ok-Intl (Hack)	No	Thermal Visualisation setting
0x0258	4									Ok-Intl	No	FSUIPC assigned memory
0x025C	4									Ok-Intl	No	AI Traffic aircraft count
0x0260	2									Ok-Intl	No	Current Autobrake setting for A320Neo only			0=Off, 1=Lo, 2=Med, 3=Max. Initial state may not be correct as it needs an autobrake setting change to initialise correctly
0x0262	2									N/A	Ok-SimE	Pause control			Controls 2 pause states with flags 0x1 (pause set) and 0x2 (pause on/off) – not 'esc' or 'active' pause
0x0264	2									Ok-SimE	N/A	Pause indicator			Shows 3 pause states with flags 0x1 (pause set), 0x2 (pause on/off) and 0x4 (esc pause)
0x0266	2	0	COPY	NOWR	rpm	CENTER WHEEL RPM	Responded		Rpm	Ok-SimC	N/A	Centre wheel RPM
0x0268	2	0	COPY	NOWR	rpm	LEFT WHEEL RPM	Responded		Rpm	Ok-SimC	N/A	Left wheel RPM
0x026A	2	0	COPY	NOWR	rpm	RIGHT WHEEL RPM	Responded		Rpm	Ok-SimC	N/A	Right wheel RPM
0x0274	2									Ok-SimE	N/A	Frame rate
0x0278	2	0	COPY	WR | WROK	szBl	AUTO COORDINATION	Responded	Responded	Bool	Ok-SimC	Ok-SimeE?
0x0280	1									Ok-Intl / (via 0D0C)	Ok-Intl / (via 0D0C)	Lights (Nav, Taxi, Panel & Wing)
0x0281	1									Ok-Intl / (via 0D0C)	Ok-Intl / (via 0D0C)	Beacon and Strobe lights
0x0284	2	0	ADFFRQ	WRP3	Frequency ADF BCD32	ADF STANDBY FREQUENCY:1	Responded		Hz	Ok-SimC	Not possible to write!
0x0286	2									Ok-SimC	Not possible to write!	Extended ADF1 Standby Frequency
0x0288	2	0	ADFFRQ	WRP3	Frequency ADF BCD32	ADF STANDBY FREQUENCY:2	Responded		Hz	Ok-SimC	Not possible to write!
0x028A	2									Ok-SimC	Not possible to write!	Extended ADF2 Standby Frequency
0x028C	1									Ok-Intl / (via 0D0C)	Ok-Intl / (via 0D0C)	Landing Lights
0x0290	4									Ok-Intl	No	To Be Removed
0x029B	1	0	COPY	WR	szBl	ALTERNATE STATIC SOURCE OPEN	Responded		Bool	Ok-SimC	Ok-SimE
0x029C	1	0	COPY	WR	szBl	PITOT HEAT	Responded		Bool	Ok-SimC	Ok-SimE
0x02A0	2	0	ANG16	NOWR	szDs	MAGVAR	Responded		Degrees	Ok-SimC	N/A
0x02A2	2									Ok-Intl	No	AI aircraft ground count
0x02A4	2									Ok-Intl	No	AI aircraft air count
0x02B2	2									No-SimC+	Ok-SimE	Zoom factor
0x02B4	4	0	MULT2	NOWR | GETVAR	m/s	GROUND VELOCITY	Responded		Knots	Ok-SimC	No
0x02B8	4	0	MULT2	WR | WROK | GETVAR	szKs	AIRSPEED TRUE	Responded	Responded	Knots	Ok-SimC	?-SimC
0x02BC	4	0	MULT2	WR | WROK | GETVAR	szKs	AIRSPEED INDICATED	Responded	Responded	Knots	Ok-SimC	?-SimC
0x02C4	4	0	MULT2	NOWR	szKs	AIRSPEED BARBER POLE	Responded		Knots	Ok-SimC	No
0x02C8	4	0	MULT2	WR | WROK | VS | GETVAR	m/s	VERTICAL SPEED	Responded		Feet per second	Ok-SimC	?-SimC
0x02CC	8	0	COPY	WR | WROK | GETVAR	szDs	WISKEY COMPASS INDICATION DEGREES	Responded	Responded	Degrees	Ok-SimC	?-SimC
0x02D4	2	0	ADFFRQ	WR	Frequency ADF BCD32	ADF ACTIVE FREQUENCY:2	Responded		Frequency ADF BCD32	Ok-SimC	Ok-SimE
0x02D6	2									Ok-SimC	Ok-SimE
0x02D8	2	0	ANG16	NOWR	szDs	ADF RADIAL:2	Responded		Degrees	?-SimC	No
0x02DC	6	0	COPY	NOWR	szSt	ADF IDENT:2	Responded		String	Ok-SimC	No
0x02E2	25	0	COPY	NOWR	szSt	ADF NAME:2	Responded		String	Ok-SimC	No
0x02FB	1	0	COPY	WR	szBl	ADF SOUND:2	Responded		Bool	?-SimE	?-SimE
0x0300	2	0	MULT	DMED | NOWR	nmiles	NAV DME:1	Responded		Nautical miles	Ok-SimC	No
0x0302	2	0	MULT	DMES | NOWR	szKs	NAV DMESPEED:1	Responded		Knots	Ok-SimC	No
0x0304	2									Ok-Intl	No	VOR1 DME time to station
0x0306	2	0	MULT	DMED | NOWR	nmiles	NAV DME:2	Responded		Nautical miles	Ok-SimC	No
0x0308	2	0	MULT	DMES | NOWR	szKs	NAV DMESPEED:2	Responded		Knots	Ok-SimC	No
0x030A	2									Ok-Intl	No	VOR2 DME time to station
0x030C	4					VERTICAL SPEED				Ok-Intl	N/A	Vertical Speed
0x0310	8									Ok-Intl	No	Timer
0x0318	4	0	COPY	WR	szFt	PRESSURIZATION CABIN ALTITUDE	Responded		Feet	?-SimC	No
0x031C	4	0	COPY	WR	szFt	PRESSURIZATION CABIN ALTITUDE GOAL	Responded		Feet	?-SimC	No
0x0320	4	0	COPY	WR	szFs	PRESSURIZATION CABIN ALTITUDE RATE	Responded		Feet per second	?-SimC	No
0x0324	4	0	COPY	WR	szPsf	PRESSURIZATION PRESSURE DIFFERENTIAL	Responded		foot pounds	?-SimC	No	object_type was incorrect
0x0328	4	0	COPY	WR	szBl	PRESSURIZATION DUMP SWITCH	Responded		Bool	?-SimC	?-SimE
0x032C	2									No	No	Plane-is-in-fuel-box flag
0x032E	2									N/A	N/A	Reserved
0x0330	2	0	MULT2	WR	szMb	KOHLSMAN SETTING MB	Responded	Responded	Millibars	Ok-SimC	Ok-SimE
0x0332	2	0	MULT2	NOWR | NOCOPYWR	szMb	KOHLSMAN SETTING MB:2	Responded	Responded (?)	Millibars	Ok-SimC	Ok-SimE
0x0334	4	0	COPY	NOWR | NOCOPYWR	szRa	PUSHBACK ANGLE	Responded		Radians	Ok-SimC	No
0x0338	4	0	COPY	NOWR | NOCOPYWR	szFt	PUSHBACK CONTACTX	Responded		Feet	Ok-SimC	No
0x033C	4	0	COPY	NOWR | NOCOPYWR	szFt	PUSHBACK CONTACTY	Responded		Feet	Ok-SimC	No
0x0340	4	0	COPY	NOWR | NOCOPYWR	szFt	PUSHBACK CONTACTZ	Responded		Feet	Ok-SimC	No
0x0344	2	0	COPY	NOWR | NOCOPYWR	szBl	PUSHBACK WAIT	Responded		Bool	Ok-SimC	No
0x0346	1	0	COPY	NOWR | NOCOPYWR	szEn	SURFACE CONDITION	Responded		Enum	Ok-SimC	No
0x0347	1	0	COPY	WR | WROK	szBl	SURFACE INFO VALID	Responded		Bool	No	No
0x0348	2	0	PC16K2	NOWR | NOCOPYWR	szPc	STRUCTURAL ICE PCT	Responded		Percent Over 100	Ok-SimC	No
0x034A	2	0	PC16K2	NOWR | NOCOPYWR	szPc	PITOT ICE PCT	Responded		Percent over 100	Ok-SimC	No
0x034C	2	0	ADFFRQ	WR	Frequency ADF BCD32	ADF ACTIVE FREQUENCY:1	Responded		Frequency ADF BCD32	Ok-SimC	Ok-SimE
0x034E	2	0	COPY	WR	Frequency BCD16	COM ACTIVE FREQUENCY:1	Responded		Frequency BCD16	Ok-SimC	Ok-SimE
0x0350	2	0	COPY	WR	Frequency BCD16	NAV ACTIVE FREQUENCY:1	Responded		MHz	Ok-SimC	Ok-SimE
0x0352	2	0	COPY	WR	Frequency BCD16	NAV ACTIVE FREQUENCY:2	Responded		MHz	Ok-SimC	Ok-SimE
0x0354	2	0	COPY	WR	BCO16	TRANSPONDER CODE:1	Responded		BCO16	Ok-SimC	Ok-SimE
0x0356	2									Ok-SimC	Ok-SimE	Extended ADF1 frequency
0x0366	2	0	COPY	NOWR | NOCOPYWR	szBl	SIM ON GROUND	Responded		Bool	Ok-SimC	N/A
0x0368	4									Ok-Intl	No
0x036C	1	0	COPY	NOWR	szBl	STALL WARNING	Responded		Bool	Ok-SimC	No
0x036D	1	0	COPY	NOWR	szBl	OVERSPEED WARNING	Responded		Bool	Ok-SimC	No
0x036E	1	0	MULTC	NOWR | GETVAR2	szPn	TURN COORDINATOR BALL	Responded		Position	Ok-SimC	No
0x0371	1									No	No	Reserved for ASE weather control flag
0z0372	2									No	No	Reliability
0x0374	2									No	No	NAV1 or NAV2 select
0x0378	2	0	COPY	WR	szNm	SELECTED DME	Responded		Number	Ok-SimC	Ok-SimE
0x037C	2	0	TURNR	WR | WROK | GETVAR2	degrees per second	DELTA HEADING RATE	Responded	Responded	Radians per second	Ok-SimC	?-SimC
0x0380	4					TURN COORDINATOR BALL	Responded			Ok-SimC	No	turn coordinator ball position
0x0384	4					DELTA HEADING RATE	Responded	Responded		Ok-SimC	No	turn rate
0x03A0	4									Ok-Intl	N/A	1st monitored value
0x03A4	4									Ok-Intl	N/A	2nd monitored value
0x03A8	4									Ok-Intl	N/A	3rd monitored value
0x03AC	4									Ok-Intl	N/A	4th monitored value
0x03B0	8	0	COPY	WR	szRa	AILERON LEFT DEFLECTION	Responded		Radians	Ok-SimC	No
0x03B8	8	0	COPY	WR	szRa	AILERON RIGHT DEFLECTION	Responded		Radians	Ok-SimC	No
0x03C0	64									Ok-Intl	No	scanned joystick buttons state
0x0400	128									Ok-SimC	N/A	last flight saved
0x0480	8									?-Intl	N/A	Aileron trim axis input
0x0488	8									?-Intl	N/A	Rudder trim axis input
0x0490	8									N/A	?-Intl	Aileron trim axis required value
0x0498	8									N/A	?-Intl	Rudder trim axis required value
0x04A0	1									?-Intl	?-Intl	Aileron and rudder trim connection control
0x04A8	8									Ok (from Gauge Token)	No	Elapsed seconds
0x04B0	48									N/A	N/A	Reserved
0x04B4	2									?-Intl	No	ADVENTURE WEATHER
0x04BA	2									?-Intl	No	ADVENTURE WEATHER
0x04BC	2									?-Intl	No	ADVENTURE WEATHER
0x04C0	2									?-Intl	No	ADVENTURE WEATHER
0x04C2	2									?-Intl	No	ADVENTURE WEATHER
0x04C4	2									?-Intl	No	ADVENTURE WEATHER
0x04C6	2									?-Intl	No	ADVENTURE WEATHER
0x04C8	2									?-Intl	No	Dew point
0x04CB	1									?-Intl	No	Precipitation rate
0x04CC	1									?-Intl	No	Precipitation type
0x04CD	1									?-Intl	No	ADVENTURE WEATHER
0x04CE	1									?-Intl	No	ADVENTURE WEATHER
0x04CF	1									?-Intl	No	ADVENTURE WEATHER
0x04D2	2									N/A	?-Intl	Precipitation control
0x04D4	2									N/A	?-Intl	Dew point control
0x04D6	2									Ok-Intl	No	Weather interface initialised flag
0x04D8	2									?-Intl	No	Surface wind speed
0x04DA	2									?-Intl	No	Surface wind direction
0x04DE	2									No	No	Weather option control
0x04E0	88									N/A		Project Magenta Reserved Area
0x0538	8	0	COPY	WR	szFs	DESIGN SPEED VS0	Responded		Feet per second	Ok-SimC	No
0x0540	8	0	COPY	WR	szFs	DESIGN SPEED VS1	Responded		Feet per second	Ok-SimC	No
0x0548	8	0	COPY	WR	szFs	DESIGN SPEED VC	Responded		Feet per second	Ok-SimC	No
0x0550	8	0	COPY	WR	szFs	MIN DRAG VELOCITY	Responded		Feet per second	Ok-SimC	No
0x0558	4									N/A	Ok-SimC	Initial position airspeed setting
0x055C	4									N/A	Ok-SimC	Initial position on-ground setting
0x0560	8	0	LAT	WR | WROK | SGN | GETVAR | TIMEIT	szDs	PLANE LATITUDE	Responded	Responded	Radians	Ok-SimC	Ok-SimC
0x0568	8	0	LON	WR | WROK | SGN | GETVAR | TIMEIT	szDs	PLANE LONGITUDE	Responded	Responded	Radians	Ok-SimC	Ok-SimC
0x0570	8	0	MULTD	WR | WROK | SGN | GETVAR | TIMEIT	meters	PLANE ALTITUDE	Responded	Responded	Feet	Ok-SimC	Ok-SimC
0x0578	4	0	ANG32	WR | WROK | SGN | GETVAR | TIMEIT	szDs	PLANE PITCH DEGREES	Responded	Responded	Radians	Ok-SimC	Ok-SimC
0x057C	4	0	ANG32	WR | WROK | SGN | GETVAR | TIMEIT	szDs	PLANE BANK DEGREES	Responded	Responded	Radians	Ok-SimC	Ok-SimC
0x0580	4	0	ANG32	WR | WROK | GETVAR | TIMEIT	szDs	PLANE HEADING DEGREES TRUE	Responded	Responded	Radians	Ok-SimC	Ok-SimC
0x0584	4									Ok-Intl	N/A	situation variable flags
0x0588	8									Ok-Intl	N/A	situation variable last time update
0x05C4	4	0	COPY	WR	Hz	COM ACTIVE FREQUENCY:1	Responded		Frequency BCD16	Ok-SimC	Ok-SimE (was Ok-SimC)				Currently no available event. Reported to Asobo.
0x05C8	4	0	COPY	WR	Hz	COM ACTIVE FREQUENCY:2	Responded		Frequency BCD16	Ok-SimC	Ok-SimE (was Ok-SimC)				Currently no available event. Reported to Asobo.
0x05CC	4	0	COPY	WR	Hz	COM STANDBY FREQUENCY:1	Responded		Frequency BCD16	Ok-SimC	Ok-SimE (was Ok-SimC)				Currently no available event. Reported to Asobo.
0x05D0	4	0	COPY	WR	Hz	COM STANDBY FREQUENCY:2	Responded		Frequency BCD16	Ok-SimC	Ok-SimE (was Ok-SimC)				Currently no available event. Reported to Asobo.
0x05D4	2	0	COPY	NOWR	szBl	SMOKESYSTEM AVAILABLE	Responded		Bool	?-SimC	No
0x05D8	2	0	COPY	WR | WROK	szBl	SMOKE ENABLE	Responded	Responded	Bool	?-SimC	?-SimE
0x05DC	2	0	COPY	WR	szBl	IS SLEW ACTIVE	Responded	Responded	Bool	Ok-SimC	Ok-SimE
0x05E4	2									No	Ok-SimE	Slew roll rate
0x05E6	2									No	Ok-SimE	slew yaw rate
0x05E8	2									No	Ok-SimE	slew vertical rate
0x05EB	1									No	Ok-SimE	slew forward/backward movement
0x05ED	1									No	Ok-SimE	slew left/right movement
0x05EE	2									No	Ok-SimE	Slew pitch rate
0x05F4	2									No	No	Slew mode display
0x05FC	2									No	No	Flight mode display
0x0609	1	0	COPY	NOWR	szEn	ENGINE TYPE	Responded		Enum	Ok-SimC	No
0x060C	1	0	COPY	NOWR | GEARFIDDLE	szBl	IS GEAR RETRACTABLE	Responded		Bool	Ok-SimC	No
0x0614	2	0	MULT2	WR	szPn	RETRACT LEFT FLOAT EXTENDED	Responded		Percent	Ok-SimC	No
0x0616	2	0	MULT2	WR	szPn	RETRACT RIGHT FLOAT EXTENDED	Responded		Percent	Ok-SimC	No
0x0618	16											ICAO Designator			Read from aircraft.cfg file (only available when 0x3C00 contains the full path to this file)
0x0628	4									No	No	Instant Replay Flag
0x062B	1					PLANE IN PARKING STATE									Contains 1 when in main menu (NOT ESC menu), 0 otherwise
0x062C	4									No	No	Instant replay time left
0x0658	120									Intl	N/A	Nearest airports
0x06D0	144									Ok-Intl	Ok-Intl	Area for feedback flight control
0x0760	4?									No	No	Video Recording flag
0x0764	4	0	COPY	NOWR	szBl	AUTOPILOT AVAILABLE	Responded		Bool	Ok-SimC	N/A
0x0778	4	0	COPY	NOWR	szBl	FLAPS AVAILABLE	Responded		Bool	Ok-SimC	N/A
0x077C	4	0	COPY	NOWR	szBl	STALL HORN AVAILABLE	Responded		Bool	Ok-SimC	N/A
0x0780	4	0	COPY	NOWR	szBl	ENGINE MIXURE AVAILABLE	Responded		Bool	Ok-SimC	N/A
0x0784	4	0	COPY	NOWR	szBl	CARB HEAT AVAILABLE	Responded		Bool	Ok-SimC	N/A
0x078C	4	0	COPY	NOWR	szBl	SPOILER AVAILABLE	Responded		Bool	Ok-SimC	N/A
0x0790	4	0	COPY	NOWR	szBl	IS TAIL DRAGGER	Responded		Bool	Ok-SimC	N/A
0x0794	4	0	COPY	NOWR	szBl	STROBES AVAILABLE	Responded		Bool	Ok-SimC	N/A
0x079C	4	0	COPY	NOWR	szBl	TOE BRAKES AVAILABLE	Responded		Bool	Ok-SimC	N/A
0x07A0	4	0	COPY	NOWR	szBl	NAV AVAILABLE:1	Responded		Bool	Ok-SimC	N/A
0x07A4	4	0	COPY	NOWR	szBl	NAV AVAILABLE:2	Responded		Bool	Ok-SimC	N/A
0x07B6	1	0	COPY	WR	szBl	FLY BY WIRE ELAC SWITCH	Responded		Bool	?-SimC	?-SimE
0x07B7	1	0	COPY	NOWR	szBl	FLY BY WIRE ELAC FAILED	Responded		Bool	?-SimC	No
0x07B8	1	0	COPY	WR	szBl	FLY BY WIRE FAC SWITCH	Responded		Bool	?-SimC	?-SimE
0x07B9	1	0	COPY	NOWR	szBl	FLY BY WIRE FAC FAILED	Responded		Bool	?-SimC	No
0x07BA	1	0	COPY	WR	szBl	FLY BY WIRE SEC SWITCH	Responded		Bool	?-SimC	?-SimE
0x07BB	1	0	COPY	NOWR	szBl	FLY BY WIRE SEC FAILED	Responded		Bool	?-SimC	No
0x07BC	4	0	COPY	WR	szBl	AUTOPILOT MASTER	Responded		Bool	Ok-SimC	Ok-SimE
0x07C0	4	0	COPY	WR	szBl	AUTOPILOT WING LEVELER	Responded		Bool	Ok-SimC	Ok-SimE
0x07C4	4	0	COPY	WR	szBl	AUTOPILOT NAV1 LOCK	Responded		Bool	Ok-SimC	Ok-SimE
0x07C8	4	0	COPY	WR	szBl	AUTOPILOT HEADING LOCK	Responded		Bool	Ok-SimC	Ok-SimE
0x07CC	2	0	ANG16	WR	szDs	AUTOPILOT HEADING LOCK DIR	Responded		Degrees	Ok-SimC	Ok-SimE
0x07D0	4	0	COPY	WR	szBl	AUTOPILOT ALTITUDE LOCK	Responded		Bool	Ok-SimC	Ok-SimE
0x07D4	4	0	MULT	WR | SGN	meters	AUTOPILOT ALTITUDE LOCK VAR	Responded		Feet	Ok-SimC	Ok-SimE
0x07D8	4	0	COPY	WR	szBl	AUTOPILOT ATTITUDE HOLD	Responded		Bool	Ok-SimC	?-SimE
0x07DC	4	0	COPY	WR	szBl	AUTOPILOT AIRSPEED HOLD	Responded		Bool	Ok-SimC	Ok-SimE
0x07E2	2	0	COPY	WR	szKs	AUTOPILOT AIRSPEED HOLD VAR	Responded		Knots	Ok-SimC	Ok-SimE
0x07E4	4	0	COPY	WR	szBl	AUTOPILOT MACH HOLD	Responded		Bool	Ok-SimC	Ok-SimE
0x07E8	4	0	MULT	WR	mach	AUTOPILOT MACH HOLD VAR	Responded		Number	Ok-SimC	Ok-SimE
0x07EC	4	0	COPY	WR	szBl	AUTOPILOT VERTICAL HOLD	Responded		Bool	Ok-SimC	?-SimE
0x07F2	2	0	COPY	WR | SGN	ft/min	AUTOPILOT VERTICAL HOLD VAR	Responded		Feet/minute	Ok-SimC	Ok-SimE				Write reported as working but only after sending an AP VS SET control (only once)
0x07F4	4	0	COPY	WR | NOCOPYWR	szBl	AUTOPILOT RPM HOLD	Responded		Bool	Ok-SimC	Ok-SimE
0x07FA	2	0	MULT	WR | NOCOPYWR	szNm	AUTOPILOT RPM HOLD VAR	Responded		Number	Ok-SimC	Ok-SimE
0x07FC	4	0	COPY	WR	szBl	AUTOPILOT GLIDESLOPE HOLD	Responded		Bool	Ok-SimC	Ok-SimE
0x0800	4	0	COPY	WR	szBl	AUTOPILOT APPROACH HOLD	Responded		Bool	Ok-SimC	Ok-SimE
0x0804	4	0	COPY	WR	szBl	AUTOPILOT BACKCOURSE HOLD	Responded		Bool	Ok-SimC	Ok-SimE
0x0808	4	0	COPY	WR	szBl	AUTOPILOT YAW DAMPER	Responded		Bool	Ok-SimC	Ok-SimE
0x080C	4	0	COPY	WR	szBl	AUTOPILOT TAKEOFF POWER ACTIVE	Responded		Bool	Ok-SimC	Ok-SimE
0x0810	4	0	COPY	WR	szBl	AUTOPILOT THROTTLE ARM	Responded		Bool	Ok-SimC	Ok-SimE
0x0814	4									No	No	Flight Analysis mode
0x0818	4	0	MULT	WR | SGN	meters	AUTOPILOT ALTITUDE LOCK VAR:3	Responded		Feet	Ok-SimC	No
0x081C	1					IS ALTITUDE FREEZE ON	Responded				No				Not currently populated correctly
0x081D	1					IS ATTITUDE FREEZE ON	Responded				No				Not currently populated correctly
0x081E	1	0	COPY	WR	szBl	ROTOR BRAKE ACTIVE	Responded		Bool	Ok-SimC	No
0x081F	1	0	COPY	WR	szBl	ROTOR CLUTCH ACTIVE	Responded		Bool	Ok-SimC	No
0x0820	1	0	COPY	WR	szBl	ROTOR CHIP DETECTED	Responded		Bool	Ok-SimC	No
0x0821	1	0	COPY	WR	szBl	ROTOR GOV ACTIVE	Responded		Bool	Ok-SimC	No
0x0822	2	0	PC16K2	WR | RBRAKE | NOCOPYWR	szPc	ROTOR BRAKE HANDLE POS	Responded		Percent Over 100	Ok-SimC	Ok-SimE
0x0824	2	0	PC16K2	WR | SGN	szPc	ROTOR LATERAL TRIM PCT	Responded		Percent Over 100	?-SimC	?-SimE
0x0826	1	0	COPY	WR	szBl	ROTOR GOV SWITCH POS	Responded		Bool	Ok-SimC	Ok-SimE
0x0828	8	0	COPY	NOWR	szRk	ROTOR TEMPERATURE	Responded		Rankine	?-SimC	No
0x0830	2									No	No	Action on crash (not working)
0x0832	1	0	COPY	NOWR	szBl	REALISM CRASH DETECTION	Responded		Bool	?-SimC	No
0x0833	1	0	COPY	NOWR	szBl	REALISM CRASH WITH OTHERS	Responded		Bool	?-SimC	No
0x0834	4	0	LLA32	NOWR	szLLA	NAV DME LATLONALT:2	Responded		SIMCONNECT_DATA_LATLONALT	Ok-SimC	N/A
0x0838	4					NAV DME LATLONALT:2	Responded		SIMCONNECT_DATA_LATLONALT	Ok-SimC	N/A
0x083C	4					NAV DME LATLONALT:2	Responded		SIMCONNECT_DATA_LATLONALT	Ok-SimC	N/A
0x0840	2									Ok-SimE	N/A	Crashed flag
0x0842	2									?-SimC	N/A	Vertical Speed
0x0844	2	0	ANG16R	NOWR	szDs	NAV LOCALIZER:2	Responded		Degrees	Ok-SimC	N/A
0x0846	2	0	ANG16N	NOWR	szDs	NAV RAW GLIDE SLOPE:2	Responded		Degrees	Ok-SimC	N/A
0x084C	4	0	LLA32	NOWR	szLLA	NAV VOR LATLONALT:2	Responded		SIMCONNECT_DATA_LATLONALT	Ok-SimC	N/A	VOR2 Latitude
0x0850	4					NAV VOR LATLONALT:2	Responded		SIMCONNECT_DATA_LATLONALT	Ok-SimC	N/A	VOR2 Longitude
0x0854	4					NAV VOR LATLONALT:2	Responded		SIMCONNECT_DATA_LATLONALT	Ok-SimC	N/A	VOR2 Elevation
0x0858	4	0	LLA32	NOWR	szLLA	NAV GS LATLONALT:2	Responded		SIMCONNECT_DATA_LATLONALT	Ok-SimC	N/A	VOR2 Latitude
0x085C	4	0	LLA32	NOWR	szLLA	NAV GS LATLONALT:1	Responded		SIMCONNECT_DATA_LATLONALT	Ok-SimC	N/A	VOR1 Latitude
0x0860	4						Responded			Ok-SimC	N/A	VOR2 Longitude
0x0864	4						Responded			Ok-SimC	N/A	VOR1 Longitude
0x0868	4						Responded			Ok-SimC	N/A	VOR2 Elevation
0x086C	4						Responded			Ok-SimC	N/A	VOR1 Longitude
0x0870	2	0	ANG16R	NOWR	szDs	NAV LOCALIZER:1	Responded		Degrees	Ok-SimC	N/A
0x0872	2	0	ANG16N	NOWR	szDs	NAV RAW GLIDE SLOPE:1	Responded		Degrees	Ok-SimC	N/A
0x0874	4	0	LLA32	NOWR	szLLA	NAV VOR LATLONALT:1	Responded		SIMCONNECT_DATA_LATLONALT	Ok-SimC	N/A
0x0878	4					NAV VOR LATLONALT:1	Responded			Ok-SimC	N/A
0x087C	4					NAV VOR LATLONALT:1	Responded			Ok-SimC	N/A
0x0880	4	0	LLA32	ELEV2 | NOWR	szLLA	NAV DME LATLONALT:1	Responded		SIMCONNECT_DATA_LATLONALT	Ok-SimC	N/A
0x0884	4					NAV DME LATLONALT:1	Responded			Ok-SimC	N/A
0x0888	1	0	COPY	WR | WROK	szMk	ENGINE CONTROL SELECT	Responded	Responded	Mask	Ok-SimC	Ok-SimC
0x0889	1	0	COPY	WR	szBl	ROTOR CLUTCH SWITCH POS	Responded		Bool	?-SimC	?-SimE
0x088A	2									Ok-SimC	N/A
0x088C	2	0	PC16K2	WR | WROK | SGN	szPc	GENERAL ENG THROTTLE LEVER POSITION:1	Responded	Responded	Percent	Ok-SimC	?-SimC
0x088E	2	0	PC16K2	WR | WROK | SGN	szPc	GENERAL ENG PROPELLER LEVER POSITION:1	Responded	Responded	Percent	Ok-SimC	?-SimC
0x0890	2	0	PC16K2	WR | WROK | SGN	szPc	GENERAL ENG MIXTURE LEVER POSITION:1	Responded	Responded	Percent	Ok-SimC	?-SimC
0x0892	2	0	COPY	WR	szBl	GENERAL ENG STARTER:1	Responded		Bool	Ok-SimC/Intl	Ok-SimC/Intl
0x0894	2	0	COPY	WR | WROK	szBl	GENERAL ENG COMBUSTION:1	Responded	Responded	Bool	Ok-SimC	?-SimC
0x0896	2	0	PC16K2	WR | WROK | PC100	szPc	TURB ENG N2:1	Responded	Responded	Percent	Ok-SimC	?-SimC
0x0898	2	0	PC16K2	WR | WROK | PC100	szPc	TURB ENG N1:1	Responded	Responded	Percent	Ok-SimC	?-SimC
0x089A	2									N/A	Ok-Intl	Engine 1 throttle lever
0x08A0	2	0	MULT2	WROK	szPp	RECIP ENG FUEL FLOW:1	Responded	Responded	Pounds per hour	Ok-SimC	?-SimC
0x08A2	1									Ok-Intl	Ok-Intl	Slope value for aileron
0x08A3	1									Ok-Intl	Ok-Intl	Slope value for elevator
0x08A4	1									Ok-Intl	Ok-Intl	Slope value for rudder
0x08A5	1									Ok-Intl	Ok-Intl	Slope value for Steering Tiller
0x08A0	2	0	MULT2	NOWR	szPp	TURB ENG CORRECTED FF:1	Responded	Responded	Pounds per hour	Ok-SimC	?-SimC
0x08B2	2	0	COPY	WR	szBl	GENERAL ENG ANTI ICE POSITION:1	Responded		Bool	Ok-SimC	Ok-SimE
0x08B8	2	0	MK16K2	WR | WROK	szCs	GENERAL ENG OIL TEMPERATURE:1	Responded	Responded	Rankine	Ok-SimC	?-SimC
0x08BA	2	0	MK16K2	WR | WROK	psf	GENERAL ENG OIL PRESSURE:1	Responded	Responded	Psi	Ok-SimC	?-SimC
0x08BC	2	0	MK16K2	WR | WROK	szRo	TURB ENG PRESSURE RATIO:1	Responded	Responded	Ratio	?-SimC	?-SimC	wrong objectType
0x08BE	2	0	MK16K2	WR | WROK | PROPFIX	szCs	GENERAL ENG EXHAUST GAS TEMPERATURE:1	Responded	Responded	Rankine	Ok-SimC	?-SimC
0x08C0	2	0	MULT2	WR | WROK	inHg	RECIP ENG MANIFOLD PRESSURE:1	Responded	Responded	Psi	Ok-SimC	?-SimC
0x08C8	2									Ok-Intl*	N/A	Engine 1 RPM Scaler
0x08D0	4	0	PC16KR	WR | WROK	szPc	GENERAL ENG OIL LEAKED PERCENT:1	Responded		Percent	Ok-SimC	?-SimC
0x08D4	4	0	MK16K2	NOWR	szNm	TURB ENG VIBRATION:1	Responded		Number	Ok-SimC	No
0x08D8	4	0	MULTD	WR	psi	HYDRAULIC PRESSURE:1	Responded		Pound force per square foot	Ok-SimC	No
0x08DC	4	0	PC16K2	WR	szPc	HYDRAULIC RESERVOIR PERCENT:1	Responded	Responded	Percent Over 100	Ok-SimC	No
0x08E8	8	0	COPY	WR | WROK	fahrenheit	RECIP ENG CYLINDER HEAD TEMPERATURE:1	Responded	Responded	Celsius	?-SimC	?-SimC
0x08F0	4	0	MULT2	WR	szCs	ENG TURBINE TEMPERATURE:1	Responded		Celsius	?-SimC	?-SimC
0x08F0	4	0	MULT2	WR | WROK	szCs	RECIP ENG TURBINE INLET TEMPERATURE:1	Responded	Responded	Celsius	?-SimC	?-SimC
0x08F4	4	0	PC16K2	WR | WROK | MORE	szPc	TURB ENG MAX TORQUE PERCENT:1	Responded	Responded	Percent	?-SimC	?-SimC
0x08F8	4	0	COPYI	WR | WROK	psf	GENERAL ENG FUEL PRESSURE:1	Responded	Responded	Psi	?-SimC	?-SimC
0x08FC	4	0	MULT2	NOWR	szPc	ENG ELECTRICAL LOAD:1	Responded		Percent	?-SimC	No
0x0900	4	0	MULT2	NOWR	psi	ENG TRANSMISSION PRESSURE:1	Responded		PSI	?-SimC	No
0x0904	4	0	MULT2	NOWR	szCs	ENG TRANSMISSION TEMPERATURE:1	Responded		Celsius	?-SimC	No
0x0908	4	0	MULT2	NOWR	szPc	ROTOR RPM PCT	Responded		Percent Over 100	?-SimC	No
0x090C	4	0	COPYF	NOWR	szPd	GENERAL ENG FUEL USED SINCE START:1	Responded		Pounds	Ok-SimC	No
0x0910	4	0	COPYF	NOWR	hours	GENERAL ENG ELAPSED TIME:1	Responded		Hours	Ok-SimC	No
0x0918	8	0	COPY	WR | NORD | WROK	szPp	RECIP ENG FUEL FLOW:1	Responded	Responded	Pounds per hour	Ok-SimC	?-SimC
0x0920	4	0	COPYF	NOWR | MORE	ft-lbs	ENG TORQUE:1	Responded		Foot pounds	Ok-SimC	No
0x0924	2	0	PC16K2	WR | WROK | SGN	szPc	GENERAL ENG THROTTLE LEVER POSITION:2	Responded	Responded	Percent	for status, see ENGINE1	for status, see ENGINE1
0x0926	2	0	PC16K2	WR | WROK | SGN	szPc	GENERAL ENG PROPELLER LEVER POSITION:2	Responded	Responded	Percent	“” “”	“” “”
0x0928	2	0	PC16K2	WR | WROK | SGN	szPc	GENERAL ENG MIXTURE LEVER POSITION:2	Responded	Responded	Percent	“” “”	“” “”
0x092A	2	0	COPY	WR	szBl	GENERAL ENG STARTER:2	Responded		Bool	“” “”	“” “”
0x092C	2	0	COPY	WR | WROK	szBl	GENERAL ENG COMBUSTION:2	Responded	Responded	Bool	“” “”	“” “”
0x092E	2	0	PC16K2	WR | WROK | PC100	szPc	TURB ENG N2:2	Responded	Responded	Percent	“” “”	“” “”
0x0930	2	0	PC16K2	WR | WROK | PC100	szPc	TURB ENG N1:2	Responded	Responded	Percent	“” “”	“” “”
0x0932	2									“” “”	“” “”	Engine 2 throttle lever
0x0938	2	0	MULT2	WROK	szPp	RECIP ENG FUEL FLOW:2	Responded	Responded	Pounds per hour	“” “”	“” “”
0x0938	2	0	MULT2	NOWR	szPp	TURB ENG CORRECTED FF:2	Responded	Responded	Pounds per hour	“” “”	“” “”
0x094A	2	0	COPY	WR	szBl	GENERAL ENG ANTI ICE POSITION:2	Responded		Bool	“” “”	“” “”
0x0950	2	0	MK16K2	WR | WROK	szCs	GENERAL ENG OIL TEMPERATURE:2	Responded	Responded	Rankine	“” “”	“” “”
0x0952	2	0	MK16K2	WR | WROK	psf	GENERAL ENG OIL PRESSURE:2	Responded	Responded	Psi	“” “”	“” “”
0x0954	2	0	MK16K2	WR | WROK	szRo	TURB ENG PRESSURE RATIO:2	Responded	Responded	Ratio	“” “”	“” “”	wrong objectType
0x0956	2	0	MK16K2	WR | WROK | PROPFIX	szCs	GENERAL ENG EXHAUST GAS TEMPERATURE:2	Responded	Responded	Rankine	“” “”	“” “”
0x0958	2	0	MULT2	WR | WROK	inHg	RECIP ENG MANIFOLD PRESSURE:2	Responded	Responded	Psi	“” “”	“” “”
0x0960	2									“” “”	“” “”	Engine 2 RPM Scaler
0x0968	4	0	PC16KR	WR | WROK	szPc	GENERAL ENG OIL LEAKED PERCENT:2	Responded		Percent	“” “”	“” “”
0x096C	4	0	MK16K2	NOWR	szNm	TURB ENG VIBRATION:2	Responded		Number	“” “”	“” “”
0x0970	4	0	MULTD	WR	psi	HYDRAULIC PRESSURE:2	Responded		Pound force per square foot	“” “”	“” “”
0x0974	4	0	PC16K2	WR	szPc	HYDRAULIC RESERVOIR PERCENT:2	Responded	Responded	Percent Over 100	“” “”	“” “”
0x0980	8	0	COPY	WR | WROK	fahrenheit	RECIP ENG CYLINDER HEAD TEMPERATURE:2	Responded	Responded	Celsius	“” “”	“” “”
0x0988	4	0	MULT2	WR | WROK	szCs	RECIP ENG TURBINE INLET TEMPERATURE:2	Responded	Responded	Celsius	“” “”	“” “”
0x0988	4	0	MULT2	WR | WROK	szCs	TURB ENG ITT:2	Responded	Responded	Rankine	“” “”	“” “”
0x098C	4	0	PC16K2	WR | WROK	szPc	TURB ENG MAX TORQUE PERCENT:2	Responded	Responded	Percent	“” “”	“” “”
0x0990	4	0	COPYI	WR | WROK	psf	GENERAL ENG FUEL PRESSURE:2	Responded	Responded	Psi	“” “”	“” “”
0x0994	4	0	MULT2	NOWR	szPc	ENG ELECTRICAL LOAD:2	Responded		Percent	“” “”	“” “”	Missing from offset document
0x0998	4	0	MULT2	NOWR	psi	ENG TRANSMISSION PRESSURE:2	Responded		PSI	“” “”	“” “”	Missing from offset document
0x099C	4	0	MULT2	NOWR	szCs	ENG TRANSMISSION TEMPERATURE:2	Responded		Celsius	“” “”	“” “”	Missing from offset document
0x09A0	4	0	MULT2	NOWR	szPc	ENG ROTOR RPM:2	Responded		Percent	“” “”	“” “”	Missing from offset document
0x09A4	4	0	COPYF	NOWR	szPd	GENERAL ENG FUEL USED SINCE START:2	Responded		Pounds	“” “”	“” “”
0x09A8	4	0	COPYF	NOWR	hours	GENERAL ENG ELAPSED TIME:2	Responded		Hours	“” “”	“” “”
0x09B0	8	0	COPY	WR | NORD | WROK	szPp	RECIP ENG FUEL FLOW:2	Responded	Responded	Pounds per hour	“” “”	“” “”
0x09B8	4	0	COPYF	NOWR	ft-lbs	ENG TORQUE:2	Responded		Foot pounds	“” “”	“” “”
0x09BC	2	0	PC16K2	WR | WROK | SGN	szPc	GENERAL ENG THROTTLE LEVER POSITION:3	Responded	Responded	Percent	“” “”	“” “”
0x09BE	2	0	PC16K2	WR | WROK | SGN	szPc	GENERAL ENG PROPELLER LEVER POSITION:3	Responded	Responded	Percent	“” “”	“” “”
0x09C0	2	0	PC16K2	WR | WROK | SGN	szPc	GENERAL ENG MIXTURE LEVER POSITION:3	Responded	Responded	Percent	“” “”	“” “”
0x09C2	2	0	COPY	WR	szBl	GENERAL ENG STARTER:3	Responded		Bool	“” “”	“” “”
0x09C4	2	0	COPY	WR | WROK	szBl	GENERAL ENG COMBUSTION:3	Responded	Responded	Bool	“” “”	“” “”
0x09C6	2	0	PC16K2	WR | WROK | PC100	szPc	TURB ENG N2:3	Responded	Responded	Percent	“” “”	“” “”
0x09C8	2	0	PC16K2	WR | WROK | PC100	szPc	TURB ENG N1:3	Responded	Responded	Percent	“” “”	“” “”
0x09CA	2									“” “”	“” “”	Engine 3 throttle lever
0x09D0	2	0	MULT2	WROK	szPp	RECIP ENG FUEL FLOW:3	Responded	Responded	Pounds per hour	“” “”	“” “”
0x09D0	2	0	MULT2	NOWR	szPp	TURB ENG CORRECTED FF:3	Responded	Responded	Pounds per hour	“” “”	“” “”
0x09D2	16											ICAO Manufacturer			Read from aircraft.cfg file (only available when 0x3C00 contains the full path to this file)
0x09E2	2	0	COPY	WR	szBl	GENERAL ENG ANTI ICE POSITION:3	Responded		Bool	“” “”	“” “”
0x09E8	2	0	MK16K2	WR | WROK	szCs	GENERAL ENG OIL TEMPERATURE:3	Responded	Responded	Rankine	“” “”	“” “”
0x09EA	2	0	MK16K2	WR | WROK	psf	GENERAL ENG OIL PRESSURE:3	Responded	Responded	Psi	“” “”	“” “”
0x09EC	2	0	MK16K2	WR | WROK	szRo	TURB ENG PRESSURE RATIO:3	Responded	Responded	Ratio	“” “”	“” “”	wrong objectType
0x09EE	2	0	MK16K2	WR | WROK | PROPFIX	szCs	GENERAL ENG EXHAUST GAS TEMPERATURE:3	Responded	Responded	Rankine	“” “”	“” “”
0x09F0	2	0	MULT2	WR | WROK	inHg	RECIP ENG MANIFOLD PRESSURE:3	Responded	Responded	Psi	“” “”	“” “”
0x09F8	2									“” “”	“” “”	Engine 3 RPM Scaler
0x0A00	4	0	PC16KR	WR | WROK	szPc	GENERAL ENG OIL LEAKED PERCENT:3	Responded		Percent	“” “”	“” “”
0x0A04	4	0	MK16K2	NOWR	szNm	TURB ENG VIBRATION:3	Responded		Number	“” “”	“” “”
0x0A08	4	0	MULTD	WR	psi	HYDRAULIC PRESSURE:3	Responded		Pound force per square foot	“” “”	“” “”
0x0A0C	4	0	PC16K2	WR	szPc	HYDRAULIC RESERVOIR PERCENT:3	Responded	Responded	Percent Over 100	“” “”	“” “”
0x0A18	8	0	COPY	WR | WROK	fahrenheit	RECIP ENG CYLINDER HEAD TEMPERATURE:3	Responded	Responded	Celsius	“” “”	“” “”
0x0A20	4	0	MULT2	WR	szCs	ENG TURBINE TEMPERATURE:3	Responded		Celsius	“” “”	“” “”
0x0A20	4	0	MULT2	WR | WROK	szCs	RECIP ENG TURBINE INLET TEMPERATURE:3	Responded	Responded	Celsius	“” “”	“” “”
0x0A20	4	0	MULT2	WR | WROK	szCs	TURB ENG ITT:3	Responded	Responded	Rankine	“” “”	“” “”
0x0A24	4	0	PC16K2	WR | WROK	szPc	TURB ENG MAX TORQUE PERCENT:3	Responded	Responded	Percent	“” “”	“” “”
0x0A28	4	0	COPYI	WR | WROK	psf	GENERAL ENG FUEL PRESSURE:3	Responded	Responded	Psi	“” “”	“” “”
0x0A2C	4	0	MULT2	NOWR	szPc	ENG ELECTRICAL LOAD:3	Responded		Percent	“” “”	“” “”	Missing from offset document
0x0A30	4	0	MULT2	NOWR	psi	ENG TRANSMISSION PRESSURE:3	Responded		PSI	“” “”	“” “”	Missing from offset document
0x0A34	4	0	MULT2	NOWR	szCs	ENG TRANSMISSION TEMPERATURE:3	Responded		Celsius	“” “”	“” “”	Missing from offset document
0x0A38	4	0	MULT2	NOWR	szPc	ENG ROTOR RPM:3	Responded		Percent	“” “”	“” “”	Missing from offset document
0x0A3C	4	0	COPYF	NOWR	szPd	GENERAL ENG FUEL USED SINCE START:3	Responded		Pounds	“” “”	“” “”
0x0A40	4	0	COPYF	NOWR	hours	GENERAL ENG ELAPSED TIME:3	Responded		Hours	“” “”	“” “”
0x0A48	8	0	COPY	WR | NORD | WROK	szPp	RECIP ENG FUEL FLOW:3	Responded	Responded	Pounds per hour	“” “”	“” “”
0x0A50	4	0	COPYF	NOWR	ft-lbs	ENG TORQUE:3	Responded		Foot pounds	“” “”	“” “”
0x0A54	2	0	PC16K2	WR | WROK | SGN	szPc	GENERAL ENG THROTTLE LEVER POSITION:4	Responded	Responded	Percent	“” “”	“” “”
0x0A56	2	0	PC16K2	WR | WROK | SGN	szPc	GENERAL ENG PROPELLER LEVER POSITION:4	Responded	Responded	Percent	“” “”	“” “”
0x0A58	2	0	PC16K2	WR | WROK | SGN	szPc	GENERAL ENG MIXTURE LEVER POSITION:4	Responded	Responded	Percent	“” “”	“” “”
0x0A5A	2	0	COPY	WR	szBl	GENERAL ENG STARTER:4	Responded		Bool	“” “”	“” “”
0x0A5C	2	0	COPY	WR | WROK	szBl	GENERAL ENG COMBUSTION:4	Responded	Responded	Bool	“” “”	“” “”
0x0A5E	2	0	PC16K2	WR | WROK | PC100	szPc	TURB ENG N2:4	Responded	Responded	Percent	“” “”	“” “”
0x0A60	2	0	PC16K2	WR | WROK | PC100	szPc	TURB ENG N1:4	Responded	Responded	Percent	“” “”	“” “”
0x0A62	2									“” “”	“” “”	Engine 4 throttle lever
0x0A68	2	0	MULT2	WROK	szPp	RECIP ENG FUEL FLOW:4	Responded	Responded	Pounds per hour	“” “”	“” “”
0x0A68	2	0	MULT2	NOWR	szPp	TURB ENG CORRECTED FF:4	Responded	Responded	Pounds per hour	“” “”	“” “”
0x0A7A	2	0	COPY	WR	szBl	GENERAL ENG ANTI ICE POSITION:4	Responded		Bool	“” “”	“” “”
0x0A80	2	0	MK16K2	WR | WROK	szCs	GENERAL ENG OIL TEMPERATURE:4	Responded	Responded	Rankine	“” “”	“” “”
0x0A82	2	0	MK16K2	WR | WROK	psf	GENERAL ENG OIL PRESSURE:4	Responded	Responded	Psi	“” “”	“” “”
0x0A84	2	0	MK16K2	WR | WROK	szRo	TURB ENG PRESSURE RATIO:4	Responded	Responded	Ratio	“” “”	“” “”	wrong objectType
0x0A86	2	0	MK16K2	WR | WROK | PROPFIX	szCs	GENERAL ENG EXHAUST GAS TEMPERATURE:4	Responded	Responded	Rankine	“” “”	“” “”
0x0A88	2	0	MULT2	WR | WROK	inHg	RECIP ENG MANIFOLD PRESSURE:4	Responded	Responded	Psi	“” “”	“” “”
0x0A90	2									“” “”	“” “”	Engine 4 RPM Scaler
0x0A98	4	0	PC16KR	WR | WROK	szPc	GENERAL ENG OIL LEAKED PERCENT:4	Responded		Percent	“” “”	“” “”
0x0A9C	4	0	MK16K2	0	szNm	TURB ENG VIBRATION:4	Responded		Number	“” “”	“” “”
0x0AA0	4	0	MULTD	0	psi	HYDRAULIC PRESSURE:4	Responded		Pound force per square foot	“” “”	“” “”
0x0AA4	4	0	PC16K2	0	szPc	HYDRAULIC RESERVOIR PERCENT:4	Responded	Responded	Percent Over 100	“” “”	“” “”
0x0AB0	8	0	COPY	WR | WROK	fahrenheit	RECIP ENG CYLINDER HEAD TEMPERATURE:4	Responded	Responded	Celsius	“” “”	“” “”
0x0AB8	4	0	MULT2	WR	szCs	ENG TURBINE TEMPERATURE:4	Responded		Celsius	“” “”	“” “”
0x0AB8	4	0	MULT2	WR | WROK	szCs	RECIP ENG TURBINE INLET TEMPERATURE:4	Responded	Responded	Celsius	“” “”	“” “”
0x0AB8	4	0	MULT2	WR | WROK	szCs	TURB ENG ITT:4	Responded	Responded	Rankine	“” “”	“” “”
0x0ABC	4	0	PC16K2	WR | WROK	szPc	TURB ENG MAX TORQUE PERCENT:4	Responded	Responded	Percent	“” “”	“” “”
0x0AC0	4	0	COPYI	WR | WROK	psf	GENERAL ENG FUEL PRESSURE:4	Responded	Responded	Psi	“” “”	“” “”
0x0AC4	4	0	MULT2	NOWR	szPc	ENG ELECTRICAL LOAD:4	Responded		Percent	“” “”	“” “”	Missing from offset document
0x0AC8	4	0	MULT2	NOWR	psi	ENG TRANSMISSION PRESSURE:4	Responded		PSI	“” “”	“” “”	Missing from offset document
0x0ACC	4	0	MULT2	NOWR	szCs	ENG TRANSMISSION TEMPERATURE:4	Responded		Celsius	“” “”	“” “”	Missing from offset document
0x0AD0	4	0	MULT2	NOWR	szPc	ENG ROTOR RPM:4	Responded		Percent	“” “”	“” “”	Missing from offset document
0x0AD4	4	0	COPYF	NOWR	szPd	GENERAL ENG FUEL USED SINCE START:4	Responded		Pounds	“” “”	“” “”
0x0AD8	4	0	COPYF	NOWR	hours	GENERAL ENG ELAPSED TIME:4	Responded		Hours	“” “”	“” “”
0x0AE0	8	0	COPY	WR | NORD | WROK	szPp	RECIP ENG FUEL FLOW:4	Responded	Responded	Pounds per hour	“” “”	“” “”
0x0AE8	4	0	COPYF	NOWR	ft-lbs	ENG TORQUE:4	Responded		Foot pounds	“” “”	“” “”
0x0AEC	2	0	COPY	NOWR	szNm	NUMBER OF ENGINES	Responded		Number	Ok-SimC	N/A
0x0AF0	2									No	No	Propeller pitch control
0x0AF4	2	0	MULT	NOWR	lbs	FUEL WEIGHT PER GALLON	Responded		Pounds	Ok-SimC	No
0x0AF8	2	0	COPY	WR	szEn	FUEL TANK SELECTOR:1	Responded		Enum	Ok-SimC	Ok-SimE
0x0B00	2	0	PC16K	SGN | NOWR	szPc	THROTTLE LOWER LIMIT	Responded		Percent	Ok-SimC
0x0B0C	4	0	MULT	NOWR	mach	MACH MAX OPERATE	Responded		Mach	Ok-SimC
0x0B18	8	0	COPY	WR | WROK | GETVAR2	inHg	SUCTION PRESSURE	Responded	Responded	inHg	Ok-SimC
0x0B20	2									N/A	Ok-SimE	Sound control
0x0B24	2									Ok-SimE	No	Sound flag
0x0B26	32											ICAO Model			Read from aircraft.cfg file (only available when 0x3C00 contains the full path to this file, and the file is readable)
0x0B46	1					TRANSPONDER STATE:1							Ok-SimC	Ok-SimC	0 = Off, 1 = Standby, 2 = Test, 3 = On, 4 = Alt, 5 = Ground
0x0B47	1					COM SPACING MODE:1									COM1 frequency spacing: 0=25kHz, 1=8.33kHz
0x0B48	1					COM SPACING MODE:2									COM2 frequency spacing: 0=25kHz, 1=8.33kHz
0x0B49	1					AUTOPILOT FLIGHT LEVEL CHANGE
0x0B4A	1														Toggle Throttle Reverse Thrust flag
0x0B4C	2									Ok-SimC	No	Ground Altitude
0x0B4E	1					FLAP SPEED EXCEEDED	Responded
0x0B4F	1					GEAR SPEED EXCEEDED	Responded
0x0B50	1	0	COPY	WR	szEn	BLEED AIR SOURCE CONTROL	Responded		Enum	Ok-SimC	Ok-SimE
0x0B51	1	0	COPY	WR	szBl	APU GENERATOR SWITCH	Responded		Bool	Ok-SimC	Ok-SimE
0x0B52	1	0	COPY	NOWR	szBl	APU GENERATOR ACTIVE	Responded		Bool	Ok-SimC	No
0x0B53	1	0	COPY	WR	szBl	APU ON FIRE DETECTED	Responded		Bool		No
0x0B54	4	0	COPYF	NOWR	szPc	APU PCT RPM	Responded		Percent over 100	Ok-SimC	No
0x0B58	4	0	COPYF	WR	szPc	APU PCT STARTER	Responded		Percent over 100	Ok-SimC	Ok-SimE
0x0B5C	4	0	COPYF	NOWR	volts	APU VOLTS	Responded		Volts	Ok-SimC	No
0x0B60	2									No	No	Scenery Complexity level
0x0B62	1									No-SimC+	?-SimE	Fail mode
0x0B63	1									No-SimC+	?-SimE	Fail mode
0x0B64	1	0	COPY	WR | WROK	szEn	PARTIAL PANEL ADF	Responded	Responded	Enum	Ok?-SimC	Ok-SimC
0x0B65	1	0	COPY	WR | WROK	szEn	PARTIAL PANEL AIRSPEED	Responded	Responded	Enum	Ok-SimC	Ok-SimC
0x0B66	1	0	COPY	WR | WROK	szEn	PARTIAL PANEL ALTIMETER	Responded	Responded	Enum	Ok-SimC	Ok-SimC
0x0B67	1	0	COPY	WR | WROK	szEn	PARTIAL PANEL ATTITUDE	Responded	Responded	Enum	Ok-SimC	Ok-SimC
0x0B68	1	0	COPY	WR | WROK	szEn	PARTIAL PANEL COMM	Responded	Responded	Enum	?-SimC	No-SimC+
0x0B69	1	0	COPY	WR | WROK	szEn	PARTIAL PANEL COMPASS	Responded	Responded	Enum	SimC	SimC
0x0B6A	1	0	COPY	WR | WROK	szEn	PARTIAL PANEL ELECTRICAL	Responded	Responded	Enum	?-SimC	?-SimC
0x0B6B	1	0	ENGSEL	WR | BITS	szBl	GENERAL ENG FAILED:1	Responded		Bool	?-SimC	?-SimC
0x0B6B	0	1	ENGSEL	WR | BITS	szBl	GENERAL ENG FAILED:2	Responded		Bool	?-SimC	?-SimC
0x0B6B	0	2	ENGSEL	WR | BITS	szBl	GENERAL ENG FAILED:3	Responded		Bool	?-SimC	?-SimC
0x0B6B	0	3	ENGSEL	WR | BITS	szBl	GENERAL ENG FAILED:4	Responded		Bool	?-SimC	?-SimC
0x0B6C	1	0	COPY	WR	szEn	PARTIAL PANEL FUEL INDICATOR	Responded		Enum	?-SimC	No-SimC+
0x0B6D	1	0	COPY	WR | WROK	szEn	PARTIAL PANEL HEADING	Responded	Responded	Enum	Ok-SimC	Ok-SimC
0x0B6E	1	0	COPY	WR | WROK	szEn	PARTIAL PANEL VERTICAL VELOCITY	Responded	Responded	Enum	Ok-SimC	Ok-SimC
0x0B6F	1	0	COPY	WR | WROK	szEn	PARTIAL PANEL TRANSPONDER	Responded	Responded	Enum	?-SimC	?-SimC
0x0B70	1	0	COPY	WR | WROK	szEn	PARTIAL PANEL NAV	Responded	Responded	Enum	?-SimC	No-SimC+
0x0B71	1	0	COPY	WR | WROK	szEn	PARTIAL PANEL PITOT	Responded	Responded	Enum	?-SimC	?-SimC
0x0B72	1	0	COPY	WR	szEn	PARTIAL PANEL TURN COORDINATOR	Responded		Enum	?-SimC	No-SimC+
0x0B73	1	0	COPY	WR | WROK	szEn	PARTIAL PANEL VACUUM	Responded	Responded	Enum	?-SimC	No-SimC+
0x0B74	4	0	MULT2	WR | WROK | GETVAR2	szPc	FUEL TANK CENTER LEVEL	Responded	Responded	Percent Over 100	Ok-SimC	Ok-SimC
0x0B78	4	0	COPY	NOWR	szGs	FUEL TANK CENTER CAPACITY	Responded		Gallons	Ok-SimC	No
0x0B7C	4	0	MULT2	WR | WROK | GETVAR2	szPc	FUEL TANK LEFT MAIN LEVEL	Responded	Responded	Percent Over 100	Ok-SimC	Ok-SimC
0x0B80	4	0	COPY	NOWR	szGs	FUEL TANK LEFT MAIN CAPACITY	Responded		Gallons	Ok-SimC	No
0x0B84	4	0	MULT2	WR | WROK | GETVAR2	szPc	FUEL TANK LEFT AUX LEVEL	Responded	Responded	Percent Over 100	Ok-SimC	Ok-SimC
0x0B88	4	0	COPY	NOWR	szGs	FUEL TANK LEFT AUX CAPACITY	Responded		Gallons	Ok-SimC	No
0x0B8C	4	0	MULT2	WR | WROK | GETVAR2	szPc	FUEL TANK LEFT TIP LEVEL	Responded	Responded	Percent Over 100	Ok-SimC	Ok-SimC
0x0B90	4	0	COPY	NOWR	szGs	FUEL TANK LEFT TIP CAPACITY	Responded		Gallons	Ok-SimC	No
0x0B94	4	0	MULT2	WR | WROK | GETVAR2	szPc	FUEL TANK RIGHT MAIN LEVEL	Responded	Responded	Percent Over 100	Ok-SimC	Ok-SimC
0x0B98	4	0	COPY	NOWR	szGs	FUEL TANK RIGHT MAIN CAPACITY	Responded		Gallons	Ok-SimC	No
0x0B9C	4	0	MULT2	WR | WROK | GETVAR2	szPc	FUEL TANK RIGHT AUX LEVEL	Responded	Responded	Percent Over 100	Ok-SimC	Ok-SimC
0x0BA0	4	0	COPY	NOWR	szGs	FUEL TANK RIGHT AUX CAPACITY	Responded		Gallons	Ok-SimC	No
0x0BA4	4	0	MULT2	WR | WROK | GETVAR2	szPc	FUEL TANK RIGHT TIP LEVEL	Responded	Responded	Percent Over 100	Ok-SimC	Ok-SimC
0x0BA8	4	0	COPY	NOWR	szGs	FUEL TANK RIGHT TIP CAPACITY	Responded		Gallons	Ok-SimC	No
0x0BAC	2	0	COPY	NOWR	szBl	INNER MARKER	Responded	Responded	Bool	Ok-SimC	No
0x0BAE	2	0	COPY	NOWR	szBl	MIDDLE MARKER	Responded	Responded	Bool	Ok-SimC	No
0x0BB0	2	0	COPY	NOWR	szBl	OUTER MARKER	Responded	Responded	Bool	Ok-SimC	No
0x0BB2	2	0	MULT2	WR | WRTOK | SGN | DIRECT | IGNWRERROR	szPn	ELEVATOR POSITION	Responded	Responded	Position	Ok-SimC	Ok-SimC
0x0BB4	2	0	MULT2	SGN	szPc	ELEVATOR DEFLECTION PCT	Responded			Ok-SimC	No
0x0BB6	2	0	MULT2	WR | WRTOK | SGN | DIRECT | IGNWRERROR	szPn	AILERON POSITION	Responded	Responded	Position	Ok-SimC	Ok-SimC
0x0BB8	2	0	MULT2	SGN	szPc	AILERON LEFT DEFLECTION PCT	Responded		Percent Over 100	Ok-SimC*	No
0x0BBA	2	0	MULT2	WR | WRTOK | SGN | DIRECT | IGNWRERROR	szPn	RUDDER POSITION	Responded	Responded	Position	Ok-SimC	Ok-SimC
0x0BBC	2	0	MULT2	SGN	szPc	RUDDER DEFLECTION PCT	Responded		Percent Over 100	Ok-SimC	No
0x0BBE	2									Ok-Intl	Ok-Intl	Helo pitch trim control
0x0BC0	2	0	MULT2	WR | SGN | RVSOPT	szPc	ELEVATOR TRIM PCT	Responded			Ok-SimC	Ok-SimE				Write uses ELEVATOT_TRIM_SET axis control
0x0BC2	2	0	MULT2	SGN	szPc	ELEVATOR TRIM INDICATOR	Responded			Ok-SimC	No
0x0BC4	2	0	MULT2	WR | BRAKE | DIRECT	szPn	BRAKE LEFT POSITION	Responded	Responded	Position	Ok-SimC	Ok-SimC
0x0BC6	2	0	MULT2	WR | BRAKE | DIRECT	szPn	BRAKE RIGHT POSITION	Responded	Responded	Position	Ok-SimC	Ok-SimC
0x0BC8	2	0	MULT2	WR	szBl	BRAKE PARKING POSITION	Responded	Responded	Bool	Ok-SimC	Ok-SimE
0x0BCA	2	0	COPYI	NOWR	szPn	BRAKE INDICATOR	Responded		Position	Ok-SimC	N/A
0x0BCC	4	0	COPYI	WR | SPLR	szBl	SPOILERS ARMED	Responded		Bool	Ok-SimC	Ok-SimE
0x0BD0	4	0	MULT2	WR | MAX2 |SPLR	szPn	SPOILERS HANDLE POSITION	Responded	Responded	Percent Over 100	Ok-SimC	Ok-SimC
0x0BD4	4	0	MULT2	WR	szPn	SPOILERS LEFT POSITION	Responded		Percent Over 100	Ok-SimC	No
0x0BD8	4	0	MULT2	WR	szPn	SPOILERS RIGHT POSITION	Responded		Percent Over 100	Ok-SimC	No
0x0BDC	4	0	MULT2	WR	szPc	FLAPS HANDLE PERCENT	Responded		Percent Over 100	Ok-SimC	Ok-SimE
0x0BE0	4	0	MULT2	WR | WROK	szPc	TRAILING EDGE FLAPS LEFT PERCENT	Responded	Responded	Percent Over 100	Ok-SimC*	No
0x0BE4	4	0	MULT2	WR | WROK	szPc	TRAILING EDGE FLAPS RIGHT PERCENT	Responded	Responded	Percent Over 100	Ok-SimC*	No
0x0BE8	4	0	MULT2	WR | WROK	szBl	GEAR HANDLE POSITION	Responded	Responded	Percent Over 100	Ok-SimC	Ok-SimC
0x0BEC	4	0	MULT2	WR | WROK | GEARFIDDLE	szPc	GEAR CENTER POSITION	Responded	Responded	Percent Over 100	Ok-SimC	Ok-SimC
0x0BF0	4	0	MULT2	WR | WROK | GEARFIDDLE	szPc	GEAR RIGHT POSITION	Responded	Responded	Percent Over 100	Ok-SimC	Ok-SimC
0x0BF4	4	0	MULT2	WR | WROK | GEARFIDDLE	szPc	GEAR LEFT POSITION	Responded	Responded	Percent Over 100	Ok-SimC	Ok-Sim
0x0BF8	4									No-SimC+	No	Unlimited visibility value
0x0BFC	1	0	COPYI	WR | WROK	szNm	FLAPS HANDLE INDEX	Responded	Responded	Number	Ok-SimC	Ok-SimC
0x0BFD	1	0	COPY	WR	szBl	ANTISKID BRAKES ACTIVE	Responded		Bool	Ok-SimE	Ok-SimC
0x0C00	1									N/A	Ok-Intl	Right toe brake control
0x0C01	1									N/A	Ok-Intl	Left toe brake control
0x0C02	2	0	MULT2	WR | WROK | SGN	szPc	AILERON TRIM PCT	Responded	Responded	Percent Over 100	Ok-SimC	?-SimC
0x0C04	2	0	MULT2	WR | WROK | SGN	szPc	RUDDER TRIM PCT	Responded	Responded	Percent Over 100	Ok-SimC	?-SimC
0x0C06	2									Ok-Intl	Ok-Intl	Helo bank trim control
0x0C08	2									Ok-Intl	N/A	Steering tiller input
0x0C0A	2									Ok-Intl	N/A	Rudder input value
0x0C0C	4					MAX RATED ENGINE RPM	Responded
0x0C10	4					GEAR STEER ANGLE				Ok-SimC	No				As 'percent over 100'. Values should be between -1 - +1. However, as I have seen values both smaller and larger than this (around -1.35 to + 1.35), I have left this to hold the original value rather than calibrating to a range.
0x0C14	4	0	COPYI	NOWR	szNm	ADF SIGNAL:2	Responded		Number	Ok-SimC	No
0x0C18	2	0	COPY	WR	szEn	UNITS OF MEASURE	Responded		Enum	?-SimC	No
0x0C1A	2	0	COPYI	WR	szNm	SIMULATION RATE	Responded		Number	Ok-SimE	No-SimE
0x0C1C	4	0	COPYI	NOWR	szNm	ADF SIGNAL:1	Responded		Number	Ok-SimC	No
0x0C20	9									Ok-Intl	No	Local time
0x0C29	5									Ok-Intl	N/A	DME1 distance
0x0C2E	5									Ok-Intl	N/A	DME1 speed
0x0C33	5									Ok-Intl	N/A	DME2 distance
0x0C38	5									Ok-Intl	N/A	DME2 speed
0x0C3E	2	0	ANG16	WR	szDs	GYRO DRIFT ERROR	Responded		Radians	Ok-SimC	Ok-SimE
0x0C40	2	0	ANG16	NOWR	szDs	NAV MAGVAR:1	Responded		Degrees	Ok-SimC	No
0x0C42	2	0	ANG16	NOWR	szDs	NAV MAGVAR:2	Responded		Degrees	Ok-SimC	No
0x0C44	2	0	COPY	WR	szPc	REALISM	Responded	Responded	Number	Ok-SimC	No
0x0C46	1					AUTOBRAKES ACTIVE
0x0C47	1					LIGHT BRAKE ON
0x0C48	1	0	COPYI	NOWR	szNm	NAV CDI:1	Responded		Number	Ok-SimC	No
0x0C49	1	0	COPYI	NOWR	szNm	NAV GSI:1	Responded		Number	Ok-SimC	No
0x0C4A	1									Ok-SimC	No	NAV1 Back Course flags
0x0C4B	1	0	COPY	NOWR	szEn	NAV TOFROM:1	Responded		Enum	Ok-SimC	No
0x0C4C	1	0	COPY	NOWR	szBl	NAV GS FLAG:1	Responded		Bool	Ok-SimC	No
0x0C4D	1	-5	NAVFLAGS	NOWR	szBl	NAV BACK COURSE FLAGS:1	Responded		Bool	Ok-SimC	No
0x0C4D	1	0	NAVFLAGS	NOWR	szBl	NAV HAS DME:1	Responded		Bool	Ok-SimC	No
0x0C4D	1	6	NAVFLAGS	NOWR	szBl	NAV HAS GLIDE SLOPE:1	Responded		Bool	Ok-SimC	No
0x0C4D	1	7	NAVFLAGS	NOWR	szBl	NAV HAS LOCALIZER:1	Responded		Bool	Ok-SimC	No
0x0C4D	1	-3	NAVFLAGS	NOWR	szBl	NAV HAS NAV:1	Responded		Bool	Ok-SimC	No
0x0C4E	2	0	COPY	WR	szDs	NAV OBS:1	Responded		Degrees	Ok-SimC	Ok-SimE
0x0C50	2	0	ANG16T	NOWR	szDs	NAV RADIAL:1	Responded		Degrees	Ok-SimC	No
0x0C52	4	0	COPYI	NOWR	szNm	NAV SIGNAL:1	Responded		Number	Ok-SimC	No
0x0C56	2	0	NCOPY	NOWR	szDs	NAV RELATIVE BEARING TO STATION:1	Responded		Degrees	Ok-SimC	No
0x0C59	1	0	COPY	NOWR	szNm	NAV CDI:2	Responded		Number	Ok-SimC	No
0x0C5A	1									Ok-SimC	No	NAV2 Back Course flags
0x0C5B	1	0	COPY	NOWR	szEn	NAV TOFROM:2	Responded		Enum	Ok-SimC	No
0x0C5C	2	0	NCOPY	NOWR	szDs	NAV RELATIVE BEARING TO STATION:2	Responded		Degrees	Ok-SimC	No
0x0C5E	2	0	COPY	WR	szDs	NAV OBS:2	Responded		Degrees	Ok-SimC	Ok-SimE
0x0C60	2	0	ANG16T	NOWR	szDs	NAV RADIAL:2	Responded		Degrees	Ok-SimC	No
0x0C62	4	0	COPYI	NOWR	szNm	NAV SIGNAL:2	Responded		Number	Ok-SimC	No
0x0C6A	2	0	ANG16	NOWR	szDs	ADF RADIAL:1	Responded		Degrees	Ok-SimC	No
0x0C6C	2	0	COPY	WR	szDs	ADF CARD	Responded		Degrees	?-SimC	?-SimE
0x0C6E	1	0	COPY	NOWR	szNm	NAV GSI:2	Responded		Number	?-SimC	No
0x0C6F	1	0	COPY	NOWR	szBl	NAV GS FLAG:2	Responded		Bool	?-SimC	No
0x0C70	1	-5	NAVFLAGS	NOWR	szBl	NAV BACK COURSE FLAGS:2	Responded		Bool	Ok-SimC	No
0x0C70	1	0	NAVFLAGS	NOWR	szBl	NAV HAS DME:2	Responded		Bool	Ok-SimC	No
0x0C70	1	6	NAVFLAGS	NOWR	szBl	NAV HAS GLIDE SLOPE:2	Responded		Bool	Ok-SimC	No
0x0C70	1	7	NAVFLAGS	NOWR	szBl	NAV HAS LOCALIZER:2	Responded		Bool	Ok-SimC	No
0x0C70	1	-3	NAVFLAGS	NOWR	szBl	NAV HAS NAV:2	Responded		Bool	Ok-SimC	No
0x0C92	2									No	No	Texture Quality
0x0D0C	0	1	LIGHTS	WR | BITS	szBl	LIGHT BEACON	Responded		Bool	Ok-SimC	Ok-SimE
0x0D0C	0	9	LIGHTS	WR | BITS	szBl	LIGHT CABIN	Responded		Bool	Ok-SimC	Ok-SimE
0x0D0C	0	2	LIGHTS	WR | BITS	szBl	LIGHT LANDING	Responded		Bool	Ok-SimC	Ok-SimE
0x0D0C	0	8	LIGHTS	WR | BITS	szBl	LIGHT LOGO	Responded		Bool	Ok-SimC	Ok-SimE
0x0D0C	2	0	LIGHTS	WR | BITS	szBl	LIGHT NAV	Responded		Bool	Ok-SimC	Ok-SimE
0x0D0C	0	5	LIGHTS	WR | BITS	szBl	LIGHT PANEL	Responded		Bool	Ok-SimC	Ok-SimE
0x0D0C	0	6	LIGHTS	WR | BITS	szBl	LIGHT RECOGNITION	Responded		Bool	Ok-SimC	Ok-SimE
0x0D0C	0	4	LIGHTS	WR | BITS	szBl	LIGHT STROBE	Responded		Bool	Ok-SimC	Ok-SimE
0x0D0C	0	3	LIGHTS	WR | BITS	szBl	LIGHT TAXI	Responded		Bool	Ok-SimC	Ok-SimE
0x0D0C	0	7	LIGHTS	WR | BITS	szBl	LIGHT WING	Responded		Bool	Ok-SimC	Ok-SimE
0x0D50	24									No-SimC+	No-SimC+	Tower lat/long/alt
0x0D6C	4									N/A	Ok-Intl	parameter for 0D70
0x0D70	128									N/A	Ok-Intl	Macro and Lua requests
0x0D98	2									No-SimC+	No	International N/S setting
0x0D9C	2									No-SimC+	No	International E/W setting
0x0DD6	2									No-SimC+	No-SimC+	Scenery BGL variable “usrvar”
0x0DD8	2									No-SimC+	No-SimC+	Scenery BGL variable “usrvr2”
0x0DDA	2									No-SimC+	No-SimC+	Scenery BGL variable “usrvr3”
0x0DDC	2									No-SimC+	No-SimC+	Scenery BGL variable “usrvr4”
0x0DDE	2									No-SimC+	No-SimC+	Scenery BGL variable “usrvr5”
0x0E00	2	0	COPY	WR | WROK | LVAR	szNm	Display Scale				Ok-Lvar	Ok-Lvar
0x0E02	2	0	COPY	WR | WROK | LVAR	szNm	EFIS Mode				Ok-Lvar	Ok-Lvar
0x0E04	2	0	COPY	WR | WROK | LVAR	szNm	MapItem Shown				Ok-Lvar	Ok-Lvar
0x0E06	2	0	COPY	WR | WROK | LVAR	szNm	EFIS VORADF1				Ok-Lvar	Ok-Lvar
0x0E08	2	0	COPY	WR | WROK | LVAR	szNm	EFIS VORADF2				Ok-Lvar	Ok-Lvar
0x0E0A	2	0	COPY	WR | WROK | LVAR	szNm	MFD Centered				Ok-Lvar	Ok-Lvar
0x0E0C	2	0	COPY	WR | WROK | LVAR	szBl	IAS Mach Pressed				Ok-Lvar	No
0x0E0E	2	0	COPY	WR | WROK | LVAR	szNm	Display Mode				Ok-Lvar	Ok-Lvar
0x0E10	2	0	COPY	WR | WROK | LVAR	szNm	VOR 1 Switch				Ok-Lvar	Ok-Lvar
0x0E12	2	0	COPY	WR | WROK | LVAR	szNm	VOR 2 Switch				Ok-Lvar	Ok-Lvar
0x0E14	2	0	COPY	WR | WROK | LVAR	szNm	HPA Button				Ok-Lvar	Ok-Lvar
0x0E16	2	0	COPY	WR | WROK | LVAR	szNm	ILS Mode				Ok-Lvar	Ok-Lvar
0x0E18	2	0	COPY	WR | WROK | LVAR	szBl	SPD MACH Pressed				Ok-Lvar	No
0x0E1A	2	0	COPY	WR | WROK | LVAR	szNm	AP ALT CHG RATE				Ok-Lvar	Ok-Lvar
0x0E80	4									Ok-Intl	No	ICAO id of nearest weather station
0x08E4	1									Ok-Intl	No	At aircraft altitude: cloud type
0x0E85	1									Ok-Intl	No	At aircraft altitude: Cloud coverage
0x0E86	2									Ok-Intl	No	At aircraft altitude: Cloud icing level
0x0E88	2									Ok-Intl	No	At aircraft altitude: Cloud turbulence level
0x0E8A	2									Ok-SimC	No-SimC	Ambient Visibility
0x0E8C	2	0	MULT2	WR	szCs	AMBIENT TEMPERATURE	Responded		Celsius	Ok-SimC	No
0x0E8E										Ok-SimC	No	Dew point
0x0E90	2	0	COPYI	WR | LOGSHEAR	szKs	AMBIENT WIND VELOCITY	Responded		Knots	Ok-SimC	No-SimC
0x0E92	2	0	ANG16	WR | LOGSHEAR	szDs	AMBIENT WIND DIRECTION	Responded		Degrees	Ok-SimC	No-SimC
0x0E94	2									Ok-Intl	No	At aircraft altitude: wind gusting value
0x0E96	2									Ok-Intl	No	At aircraft altitude: wind directional variation
0x0E98	2									Ok-Intl	No	At aircraft altitude: wind turbulence value
0x0E9A	112									Ok-SimC		FS98 style Current Aircraft Weather
0x0E9A	2
0x0E9C	2
0x0E9E	2
0x0EA0	2
0x0EA2	2
0x0EA4	2
0x0EA6	2
0x0EA8	2
0x0EAA	2
0x0EAC	2
0x0EAE	2
0x0EB0	2
0x0EB2	2
0x0EB4	2
0x0EB6	2
0x0EB8	2
0x0EBA	2
0x0EBC	2
0x0EBE	2
0x0EC0	2
0x0EC2	2
0x0EC4	2
0x0EC6	2	0	MULT2	WR	szMb	SEA LEVEL PRESSURE	Responded		Millibars
…
0x0f8C	2											Visibility setting
0x0FF0	16											Path and filename reading facility
0x1000	256									Ok-Intl	N/A	Saved flights folder
0x1100	4	0	LLA32	NOWR	szLLA	INNER MARKER LATLONALT	Responded		SIMCONNECT_DATA_LATLONALT	?-SimC	No
0x1104	4					INNER MARKER LATLONALT	Responded			?-SimC	No
0x1108	4					INNER MARKER LATLONALT	Responded			?-SimC	No
0x110C	4?	0	LLA32	NOWR	szLLA	MIDDLE MARKER LATLONALT	Responded		SIMCONNECT_DATA_LATLONALT	?-SimC	No
0x1110	4					MIDDLE MARKER LATLONALT	Responded			?-SimC	No
0x1114	4					MIDDLE MARKER LATLONALT	Responded			?-SimC	No
0x1118	4	0	LLA32	NOWR	szLLA	OUTER MARKER LATLONALT	Responded		SIMCONNECT_DATA_LATLONALT	?-SimC	No
0x111C	4					OUTER MARKER LATLONALT	Responded			?-SimC	No
0x1120	4					OUTER MARKER LATLONALT	Responded			?-SimC	No
0x1124	4	0	LLA32	NOWR	szLLA	ADF LATLONALT:1	Responded		SIMCONNECT_DATA_LATLONALT	?-SimC	No
0x1128	4					ADF LATLONALT:1	Responded			?-SimC	No
0x112C	4					ADF LATLONALT:1	Responded			?-SimC	No
0x1130	4	0	LLA32	NOWR	szLLA	ADF LATLONALT:2	Responded		SIMCONNECT_DATA_LATLONALT	?-SimC	No
0x1134	4					ADF LATLONALT:2	Responded			?-SimC	No
0x1138	4					ADF LATLONALT:2	Responded			?-SimC	No
0x1140	8	0	COPY	WR | NORD | WROK	GForce	G FORCE	Responded	Responded	GForce	SimC	?-SimC
0x115E	1	0	COPY	0	szEn	TIME OF DAY	Responded		Enum	Ok-SimC	No
0x11A2	1									No	No	Ground scenery shadows on/off
0x11A4	2									No	No	Aircraft Shadows on/off
0x11B6	1									No	No
0x11B8	2									SimC	No
0x11BA	2	0	MULT2	WR | WROK | GF	GForce	G FORCE	Responded	Responded	GForce	SimC	?-SimC
0x11BE	2	0	AOFA	NOWR | GETVAR2	szRa	ANGLE OF ATTACK INDICATOR	Responded		Radians	Ok-SimC	No
0x11C6	2	0	MULT2	NOWR | GETVAR	mach	AIRSPEED MACH	Responded		Mach	Ok-SimC	No
0x11D0	2	0	MULT2	NOWR	szCs	TOTAL AIR TEMPERATURE	Responded		Celsius	Ok-SimC	No
0x123E	1	0	COPY	NOWR	szBl	NUM FUEL SELECTORS	Responded		Number	Ok-SimC	No
0x123F	1	0	COPY	NOWR	szBl	UNLIMITED FUEL	Responded		Bool	Ok-SimC	No
0x1240	4	0	COPY	NOWR	szGs	FUEL TOTAL CAPACITY	Responded		Gallons	Ok-SimC	No
0x1244	4	0	MULT2	WR | WROK | GETVAR2	szPc	FUEL TANK CENTER2 LEVEL	Responded	Responded	Percent Over 100	Ok-SimC
0x1248	4	0	COPY	NOWR	szGs	FUEL TANK CENTER2 CAPACITY	Responded		Gallons	Ok-SimC	No
0x124C	4	0	MULT2	WR | WROK | GETVAR2	szPc	FUEL TANK CENTER3 LEVEL	Responded	Responded	Percent Over 100	Ok-SimC
0x1250	4	0	COPY	NOWR	szGs	FUEL TANK CENTER3 CAPACITY	Responded		Gallons	Ok-SimC	No
0x1254	4	0	MULT2	WR | WROK | GETVAR2	szPc	FUEL TANK EXTERNAL1 LEVEL	Responded	Responded	Percent Over 100	Ok-SimC
0x1258	4	0	COPY	NOWR	szGs	FUEL TANK EXTERNAL1 CAPACITY	Responded		Gallons	Ok-SimC	No
0x125C	4	0	MULT2	WR | WROK | GETVAR2	szPc	FUEL TANK EXTERNAL2 LEVEL	Responded	Responded	Percent Over 100	Ok-SimC
0x1260	4	0	COPY	NOWR	szGs	FUEL TANK EXTERNAL2 CAPACITY	Responded		Gallons	Ok-SimC	No
0x1264	4	0	COPY	NOWR	szGs	FUEL TOTAL QUANTITY	Responded		Gallons	Ok-SimC	No
0x1268	4	0	COPY	NOWR	szGs	FUEL SELECTED QUANTITY	Responded		Gallons	Ok-SimC	No
0x126C	4	0	COPY	ZFW | ZFW2 | NOWR	szPd	FUEL TOTAL QUANTITY WEIGHT	Responded		Pounds	Ok-SimC	No
0x1270	4	0	COPY	NOWR	szPp	ESTIMATED FUEL FLOW	Responded		Pounds per hour	Ok-SimC	No
0x1274	2									No	No	Text Display Mode
0x132C	4	0	COPY	WR	szBl	GPS DRIVES NAV1	Responded		Bool	Ok-SimC
0x1330	4	0	MULT2	NOWR	szPd	EMPTY WEIGHT	Responded		Pounds	?-SimC	No
0x1334	4	0	MULT2	NOWR	szPd	MAX GROSS WEIGHT	Responded		Pounds	?-SimC	No
0x13FC	4	0	COPY	NOWR	szNm	PAYLOAD STATION COUNT	Responded		Number	Ok-SimC	No
0x1400	8	0	COPY	WR | WROK	szPd	PAYLOAD STATION WEIGHT:1	Responded	Responded	Pounds	Ok-SimC	?-SimC
0x1420	16	0	COPY	WR	szSt	PAYLOAD STATION NAME:1	Responded		String	Ok-SimC	?-SimC
0x1430	8	0	COPY	WR | WROK	szPd	PAYLOAD STATION WEIGHT:2	Responded	Responded	Pounds	Ok-SimC	?-SimC
0x1450	16	0	COPY	WR	szSt	PAYLOAD STATION NAME:2	Responded		String	Ok-SimC	?-SimC
0x1460	8	0	COPY	WR | WROK	szPd	PAYLOAD STATION WEIGHT:3	Responded	Responded	Pounds	Ok-SimC	?-SimC
0x1480	16	0	COPY	WR	szSt	PAYLOAD STATION NAME:3	Responded		String	Ok-SimC	?-SimC
0x1490	8	0	COPY	WR | WROK	szPd	PAYLOAD STATION WEIGHT:4	Responded	Responded	Pounds	Ok-SimC	?-SimC
0x14B0	16	0	COPY	WR	szSt	PAYLOAD STATION NAME:4	Responded		String	Ok-SimC	?-SimC
0x14C0	8	0	COPY	WR | WROK	szPd	PAYLOAD STATION WEIGHT:5	Responded	Responded	Pounds	Ok-SimC	?-SimC
0x14E0	16	0	COPY	WR	szSt	PAYLOAD STATION NAME:5	Responded		String	Ok-SimC	?-SimC
0x14F0	8	0	COPY	WR | WROK	szPd	PAYLOAD STATION WEIGHT:6	Responded	Responded	Pounds	Ok-SimC	?-SimC
0x1510	16	0	COPY	WR	szSt	PAYLOAD STATION NAME:6	Responded		String	Ok-SimC	?-SimC
0x1520	8	0	COPY	WR | WROK	szPd	PAYLOAD STATION WEIGHT:7	Responded	Responded	Pounds	Ok-SimC	?-SimC
0x1540	16	0	COPY	WR	szSt	PAYLOAD STATION NAME:7	Responded		String	Ok-SimC	?-SimC
0x1550	8	0	COPY	WR | WROK	szPd	PAYLOAD STATION WEIGHT:8	Responded	Responded	Pounds	Ok-SimC	?-SimC
0x1570	16	0	COPY	WR	szSt	PAYLOAD STATION NAME:8	Responded		String	Ok-SimC	?-SimC
0x1580	8	0	COPY	WR | WROK	szPd	PAYLOAD STATION WEIGHT:9	Responded	Responded	Pounds	Ok-SimC	?-SimC
0x15A0	16	0	COPY	WR	szSt	PAYLOAD STATION NAME:9	Responded		String	Ok-SimC	?-SimC
0x15B0	8	0	COPY	WR | WROK	szPd	PAYLOAD STATION WEIGHT:10	Responded	Responded	Pounds	Ok-SimC	?-SimC
0x15D0	16	0	COPY	WR	szSt	PAYLOAD STATION NAME:10	Responded		String	Ok-SimC	?-SimC
0x15E0	8	0	COPY	WR | WROK	szPd	PAYLOAD STATION WEIGHT:11	Responded	Responded	Pounds	Ok-SimC	?-SimC
0x1600	16	0	COPY	WR	szSt	PAYLOAD STATION NAME:11	Responded		String	Ok-SimC	?-SimC
0x1610	8	0	COPY	WR | WROK	szPd	PAYLOAD STATION WEIGHT:12	Responded	Responded	Pounds	Ok-SimC	?-SimC
0x1630	16	0	COPY	WR	szSt	PAYLOAD STATION NAME:12	Responded		String	Ok-SimC	?-SimC
0x1640	8	0	COPY	WR | WROK	szPd	PAYLOAD STATION WEIGHT:13	Responded	Responded	Pounds	Ok-SimC	?-SimC
0x1660	16	0	COPY	WR	szSt	PAYLOAD STATION NAME:13	Responded		String	Ok-SimC	?-SimC
0x1670	8	0	COPY	WR | WROK	szPd	PAYLOAD STATION WEIGHT:14	Responded	Responded	Pounds	Ok-SimC	?-SimC
0x1690	16	0	COPY	WR	szSt	PAYLOAD STATION NAME:14	Responded		String	Ok-SimC	?-SimC
0x16A0	8	0	COPY	WR | WROK	szPd	PAYLOAD STATION WEIGHT:15	Responded	Responded	Pounds	Ok-SimC	?-SimC
0x16C0	16	0	COPY	WR	szSt	PAYLOAD STATION NAME:15	Responded		String	Ok-SimC	?-SimC
0x16D0	8	0	COPY	WR | WROK	szPd	PAYLOAD STATION WEIGHT:16	Responded	Responded	Pounds	Ok-SimC	?-SimC
0x16F0	16	0	COPY	WR	szSt	PAYLOAD STATION NAME:16	Responded		String	Ok-SimC	?-SimC
0x1700	8	0	COPY	WR | WROK	szPd	PAYLOAD STATION WEIGHT:17	Responded	Responded	Pounds	Ok-SimC	?-SimC
0x1720	16	0	COPY	WR	szSt	PAYLOAD STATION NAME:17	Responded		String	Ok-SimC	?-SimC
0x1730	8	0	COPY	WR | WROK	szPd	PAYLOAD STATION WEIGHT:18	Responded	Responded	Pounds	Ok-SimC	?-SimC
0x1750	16	0	COPY	WR	szSt	PAYLOAD STATION NAME:18	Responded		String	Ok-SimC	?-SimC
0x1760	8	0	COPY	WR | WROK	szPd	PAYLOAD STATION WEIGHT:19	Responded	Responded	Pounds	Ok-SimC	?-SimC
0x1780	16	0	COPY	WR	szSt	PAYLOAD STATION NAME:19	Responded		String	Ok-SimC	?-SimC
0x1790	8	0	COPY	WR | WROK	szPd	PAYLOAD STATION WEIGHT:20	Responded	Responded	Pounds	Ok-SimC	?-SimC
0x17B0	16	0	COPY	WR	szSt	PAYLOAD STATION NAME:20	Responded		String	Ok-SimC	?-SimC
0x17C0	8	0	COPY	WR | WROK	szPd	PAYLOAD STATION WEIGHT:21	Responded	Responded	Pounds	Ok-SimC	?-SimC
0x17E0	16	0	COPY	WR	szSt	PAYLOAD STATION NAME:21	Responded		String	Ok-SimC	?-SimC
0x17F0	8	0	COPY	WR | WROK	szPd	PAYLOAD STATION WEIGHT:22	Responded	Responded	Pounds	Ok-SimC	?-SimC
0x1810	16	0	COPY	WR	szSt	PAYLOAD STATION NAME:22	Responded		String	Ok-SimC	?-SimC
0x1820	8	0	COPY	WR | WROK	szPd	PAYLOAD STATION WEIGHT:23	Responded	Responded	Pounds	Ok-SimC	?-SimC
0x1840	16	0	COPY	WR	szSt	PAYLOAD STATION NAME:23	Responded		String	Ok-SimC	?-SimC
0x1850	8	0	COPY	WR | WROK	szPd	PAYLOAD STATION WEIGHT:24	Responded	Responded	Pounds	Ok-SimC	?-SimC
0x1870	16	0	COPY	WR	szSt	PAYLOAD STATION NAME:24	Responded		String	Ok-SimC	?-SimC
0x1880	8	0	COPY	WR | WROK	szPd	PAYLOAD STATION WEIGHT:25	Responded	Responded	Pounds	Ok-SimC	?-SimC
0x18A0	16	0	COPY	WR	szSt	PAYLOAD STATION NAME:25	Responded		String	Ok-SimC	?-SimC
0x18B0	8	0	COPY	WR | WROK	szPd	PAYLOAD STATION WEIGHT:26	Responded	Responded	Pounds	Ok-SimC	?-SimC
0x18D0	16	0	COPY	WR	szSt	PAYLOAD STATION NAME:26	Responded		String	Ok-SimC	?-SimC
0x18E0	8	0	COPY	WR | WROK	szPd	PAYLOAD STATION WEIGHT:27	Responded	Responded	Pounds	Ok-SimC	?-SimC
0x1900	16	0	COPY	WR	szSt	PAYLOAD STATION NAME:27	Responded		String	Ok-SimC	?-SimC
0x1910	8	0	COPY	WR | WROK	szPd	PAYLOAD STATION WEIGHT:28	Responded	Responded	Pounds	Ok-SimC	?-SimC
0x1930	16	0	COPY	WR	szSt	PAYLOAD STATION NAME:28	Responded		String	Ok-SimC	?-SimC
0x1940	8	0	COPY	WR | WROK	szPd	PAYLOAD STATION WEIGHT:29	Responded	Responded	Pounds	Ok-SimC	?-SimC
0x1960	16	0	COPY	WR	szSt	PAYLOAD STATION NAME:29	Responded		String	Ok-SimC	?-SimC
0x1970	8	0	COPY	WR | WROK	szPd	PAYLOAD STATION WEIGHT:30	Responded	Responded	Pounds	Ok-SimC	?-SimC
0x1990	16	0	COPY	WR	szSt	PAYLOAD STATION NAME:30	Responded		String	Ok-SimC	?-SimC
0x19A0	8	0	COPY	WR | WROK	szPd	PAYLOAD STATION WEIGHT:31	Responded	Responded	Pounds	Ok-SimC	?-SimC
0x19C0	16	0	COPY	WR	szSt	PAYLOAD STATION NAME:31	Responded		String	Ok-SimC	?-SimC
0x19D0	8	0	COPY	WR | WROK	szPd	PAYLOAD STATION WEIGHT:32	Responded	Responded	Pounds	Ok-SimC	?-SimC
0x19F0	16	0	COPY	WR	szSt	PAYLOAD STATION NAME:32	Responded		String	Ok-SimC	?-SimC
0x1A00	8	0	COPY	WR | WROK	szPd	PAYLOAD STATION WEIGHT:33	Responded	Responded	Pounds	Ok-SimC	?-SimC
0x1A20	16	0	COPY	WR	szSt	PAYLOAD STATION NAME:33	Responded		String	Ok-SimC	?-SimC
0x1A30	8	0	COPY	WR | WROK	szPd	PAYLOAD STATION WEIGHT:34	Responded	Responded	Pounds	Ok-SimC	?-SimC
0x1A50	16	0	COPY	WR	szSt	PAYLOAD STATION NAME:34	Responded		String	Ok-SimC	?-SimC
0x1A60	8	0	COPY	WR | WROK	szPd	PAYLOAD STATION WEIGHT:35	Responded	Responded	Pounds	Ok-SimC	?-SimC
0x1A80	16	0	COPY	WR	szSt	PAYLOAD STATION NAME:35	Responded		String	Ok-SimC	?-SimC
0x1A90	8	0	COPY	WR | WROK	szPd	PAYLOAD STATION WEIGHT:36	Responded	Responded	Pounds	Ok-SimC	?-SimC
0x1AB0	16	0	COPY	WR	szSt	PAYLOAD STATION NAME:36	Responded		String	Ok-SimC	?-SimC
0x1AC0	8	0	COPY	WR | WROK	szPd	PAYLOAD STATION WEIGHT:37	Responded	Responded	Pounds	Ok-SimC	?-SimC
0x1AE0	16	0	COPY	WR	szSt	PAYLOAD STATION NAME:37	Responded		String	Ok-SimC	?-SimC
0x1AF0	8	0	COPY	WR | WROK	szPd	PAYLOAD STATION WEIGHT:38	Responded	Responded	Pounds	Ok-SimC	?-SimC
0x1B10	16	0	COPY	WR	szSt	PAYLOAD STATION NAME:38	Responded		String	Ok-SimC	?-SimC
0x1B20	8	0	COPY	WR | WROK	szPd	PAYLOAD STATION WEIGHT:39	Responded	Responded	Pounds	Ok-SimC	?-SimC
0x1B40	16	0	COPY	WR	szSt	PAYLOAD STATION NAME:39	Responded		String	Ok-SimC	?-SimC
0x1B50	8	0	COPY	WR | WROK	szPd	PAYLOAD STATION WEIGHT:40	Responded	Responded	Pounds	Ok-SimC	?-SimC
0x1B70	16	0	COPY	WR	szSt	PAYLOAD STATION NAME:40	Responded		String	Ok-SimC	?-SimC
0x1B80	8	0	COPY	WR | WROK	szPd	PAYLOAD STATION WEIGHT:41	Responded	Responded	Pounds	Ok-SimC	?-SimC
0x1BA0	16	0	COPY	WR	szSt	PAYLOAD STATION NAME:41	Responded		String	Ok-SimC	?-SimC
0x1BB0	8	0	COPY	WR | WROK	szPd	PAYLOAD STATION WEIGHT:42	Responded	Responded	Pounds	Ok-SimC	?-SimC
0x1BD0	16	0	COPY	WR	szSt	PAYLOAD STATION NAME:42	Responded		String	Ok-SimC	?-SimC
0x1BE0	8	0	COPY	WR | WROK	szPd	PAYLOAD STATION WEIGHT:43	Responded	Responded	Pounds	Ok-SimC	?-SimC
0x1C00	16	0	COPY	WR	szSt	PAYLOAD STATION NAME:43	Responded		String	Ok-SimC	?-SimC
0x1C10	8	0	COPY	WR | WROK	szPd	PAYLOAD STATION WEIGHT:44	Responded	Responded	Pounds	Ok-SimC	?-SimC
0x1C30	16	0	COPY	WR	szSt	PAYLOAD STATION NAME:44	Responded		String	Ok-SimC	?-SimC
0x1C40	8	0	COPY	WR | WROK	szPd	PAYLOAD STATION WEIGHT:45	Responded	Responded	Pounds	Ok-SimC	?-SimC
0x1C60	16	0	COPY	WR	szSt	PAYLOAD STATION NAME:45	Responded		String	Ok-SimC	?-SimC
0x1C70	8	0	COPY	WR | WROK	szPd	PAYLOAD STATION WEIGHT:46	Responded	Responded	Pounds	Ok-SimC	?-SimC
0x1C90	16	0	COPY	WR	szSt	PAYLOAD STATION NAME:46	Responded		String	Ok-SimC	?-SimC
0x1CA0	8	0	COPY	WR | WROK	szPd	PAYLOAD STATION WEIGHT:47	Responded	Responded	Pounds	Ok-SimC	?-SimC
0x1CC0	16	0	COPY	WR	szSt	PAYLOAD STATION NAME:47	Responded		String	Ok-SimC	?-SimC
0x1CD0	8	0	COPY	WR | WROK	szPd	PAYLOAD STATION WEIGHT:48	Responded	Responded	Pounds	Ok-SimC	?-SimC
0x1CF0	16	0	COPY	WR	szSt	PAYLOAD STATION NAME:48	Responded		String	Ok-SimC	?-SimC
0x1D00	8	0	COPY	WR | WROK	szPd	PAYLOAD STATION WEIGHT:49	Responded	Responded	Pounds	Ok-SimC	?-SimC
0x1D20	16	0	COPY	WR	szSt	PAYLOAD STATION NAME:49	Responded		String	Ok-SimC	?-SimC
0x1D30	8	0	COPY	WR | WROK	szPd	PAYLOAD STATION WEIGHT:50	Responded	Responded	Pounds	Ok-SimC	?-SimC
0x1D50	16	0	COPY	WR	szSt	PAYLOAD STATION NAME:50	Responded		String	Ok-SimC	?-SimC
0x1D60	8	0	COPY	WR | WROK	szPd	PAYLOAD STATION WEIGHT:51	Responded	Responded	Pounds	Ok-SimC	?-SimC
0x1D80	16	0	COPY	WR	szSt	PAYLOAD STATION NAME:51	Responded		String	Ok-SimC	?-SimC
0x1D90	8	0	COPY	WR | WROK	szPd	PAYLOAD STATION WEIGHT:52	Responded	Responded	Pounds	Ok-SimC	?-SimC
0x1DB0	16	0	COPY	WR	szSt	PAYLOAD STATION NAME:52	Responded		String	Ok-SimC	?-SimC
0x1DC0	8	0	COPY	WR | WROK	szPd	PAYLOAD STATION WEIGHT:53	Responded	Responded	Pounds	Ok-SimC	?-SimC
0x1DE0	16	0	COPY	WR	szSt	PAYLOAD STATION NAME:53	Responded		String	Ok-SimC	?-SimC
0x1DF0	8	0	COPY	WR | WROK	szPd	PAYLOAD STATION WEIGHT:54	Responded	Responded	Pounds	Ok-SimC	?-SimC
0x1E10	16	0	COPY	WR	szSt	PAYLOAD STATION NAME:54	Responded		String	Ok-SimC	?-SimC
0x1E20	8	0	COPY	WR | WROK	szPd	PAYLOAD STATION WEIGHT:55	Responded	Responded	Pounds	Ok-SimC	?-SimC
0x1E40	16	0	COPY	WR	szSt	PAYLOAD STATION NAME:55	Responded		String	Ok-SimC	?-SimC
0x1E50	8	0	COPY	WR | WROK	szPd	PAYLOAD STATION WEIGHT:56	Responded	Responded	Pounds	Ok-SimC	?-SimC
0x1E70	16	0	COPY	WR	szSt	PAYLOAD STATION NAME:56	Responded		String	Ok-SimC	?-SimC
0x1E80	8	0	COPY	WR | WROK	szPd	PAYLOAD STATION WEIGHT:57	Responded	Responded	Pounds	Ok-SimC	?-SimC
0x1EA0	16	0	COPY	WR	szSt	PAYLOAD STATION NAME:57	Responded		String	Ok-SimC	?-SimC
0x1EB0	8	0	COPY	WR | WROK	szPd	PAYLOAD STATION WEIGHT:58	Responded	Responded	Pounds	Ok-SimC	?-SimC
0x1ED0	16	0	COPY	WR	szSt	PAYLOAD STATION NAME:58	Responded		String	Ok-SimC	?-SimC
0x1EE0	8	0	COPY	WR | WROK	szPd	PAYLOAD STATION WEIGHT:59	Responded	Responded	Pounds	Ok-SimC	?-SimC
0x1F00	16	0	COPY	WR	szSt	PAYLOAD STATION NAME:59	Responded		String	Ok-SimC	?-SimC
0x1F10	8	0	COPY	WR | WROK	szPd	PAYLOAD STATION WEIGHT:60	Responded	Responded	Pounds	Ok-SimC	?-SimC
0x1F30	16	0	COPY	WR	szSt	PAYLOAD STATION NAME:60	Responded		String	Ok-SimC	?-SimC
0x1F40	8	0	COPY	WR | WROK	szPd	PAYLOAD STATION WEIGHT:61	Responded	Responded	Pounds	Ok-SimC	?-SimC
0x1F60	16	0	COPY	WR	szSt	PAYLOAD STATION NAME:61	Responded		String	Ok-SimC	?-SimC
0x1F80	40									N/A	Ok-Intl	TCAS_DATA write area
0x2000	8	0	COPY	WR | NORD | WROK	szPc	TURB ENG N1:1	Responded	Responded	Percent	Ok-SimC	?-SimC
0x2008	8	0	COPY	WR | NORD | WROK	szPc	TURB ENG N2:1	Responded	Responded	Percent	Ok-SimC	?-SimC
0x2010	8	0	COPY	WR | WROK	szPc	TURB ENG CORRECTED N1:1	Responded	Responded	Percent	Ok-SimC	?-SimC
0x2018	8	0	COPY	WR | WROK	szPc	TURB ENG CORRECTED N2:1	Responded	Responded	Percent	Ok-SimC	?-SimC
0x2020	8	0	COPY	WR | NORD | WROK	szPp	TURB ENG CORRECTED FF:1	Responded	Responded	Pounds per hour	Ok-SimC	?-SimC
0x2028	8	0	COPY	WR | NORD | WROK	szPcf	TURB ENG MAX TORQUE PERCENT:1	Responded	Responded	Percent	?-SimC	?-SimC
0x2030	8	0	COPY	WR | NORD | WROK	szRo	TURB ENG PRESSURE RATIO:1	Responded	Responded	Ratio	Ok-SimC	?-SimC	wrong objectType
0x2038	8	0	COPY	WR | WROK	szRk	TURB ENG ITT:1	Responded	Responded	Rankine	Ok-SimC	?-SimC
0x2048	4	0	COPY	WR	szBl	TURB ENG AFTERBURNER:1	Responded		Bool	Ok-SimC	?-SimC
0x204C	8	0	COPY	NOWR	szPd	TURB ENG JET THRUST:1	Responded		Pounds	Ok-SimC	No
0x2054	4	0	COPY	WR	szEn	TURB ENG TANK SELECTOR:1	Responded		Enum	Ok-SimC	Ok-SimE
0x2058	4	0	COPY	NOWR	szMk	TURB ENG TANKS USED:1	Responded		Mask	Ok-SimC	No
0x205C	4	0	COPY	NOWR	szNm	TURB ENG NUM TANKS USED:1	Responded		Number	Ok-SimC	No
0x2060	8	0	COPY	NOWR	szPp	TURB ENG FUEL FLOW PPH:1	Responded		Pounds per hour	Ok-SimC	No
0x2068	4	0	COPY	NOWR	szBl	TURB ENG FUEL AVAILABLE:1	Responded		Bool	?-SimC	No
0x206C	8	0	COPY	NOWR	psi	TURB ENG BLEED AIR:1	Responded		Psi	Ok-SimC	No
0x207C	8	0	COPY	NOWR	szPcf	TURB ENG REVERSE NOZZLE PERCENT:1	Responded		Percent	Ok-SimC	No
0x2084	8	0	COPY	NORD | NOWR	szNm	TURB ENG VIBRATION:1	Responded		Number	?-SimC	No
0x208C	4	0	COPY	WR	szBl	TURB ENG IGNITION SWITCH:1	Responded		Bool	Ok-SimC	Ok-SimE
0x2090	8	0	COPY	NOWR	szPcf	TURB ENG PRIMARY NOZZLE PERCENT:1	Responded		Percent over 100
0x2098	1	0	COPY	NOWR	szBl	TURB ENG MASTER STARTER SWITCH	Responded		Bool
0x2100	8	0	COPY	WR | NORD | WROK	szPc	TURB ENG N1:2	Responded	Responded	Percent
0x2108	8	0	COPY	WR | NORD | WROK	szPc	TURB ENG N2:2	Responded	Responded	Percent
0x2110	8	0	COPY	WR | WROK	szPc	TURB ENG CORRECTED N1:2	Responded	Responded	Percent
0x2118	8	0	COPY	WR | WROK	szPc	TURB ENG CORRECTED N2:2	Responded	Responded	Percent
0x2120	8	0	COPY	WR | NORD | WROK	szPp	TURB ENG CORRECTED FF:2	Responded	Responded	Pounds per hour
0x2128	8	0	COPY	WR | NORD | WROK	szPcf	TURB ENG MAX TORQUE PERCENT:2	Responded	Responded	Percent
0x2130	8	0	COPY	WR | NORD | WROK	szRo	TURB ENG PRESSURE RATIO:2	Responded	Responded	Ratio			wrong objectType
0x2138	8	0	COPY	WR | WROK	szRk	TURB ENG ITT:2	Responded	Responded	Rankine
0x2148	4	0	COPY	WR	szBl	TURB ENG AFTERBURNER:2	Responded		Bool
0x214C	8	0	COPY	NOWR	szPd	TURB ENG JET THRUST:2	Responded		Pounds
0x2154	4	0	COPY	WR	szEn	TURB ENG TANK SELECTOR:2	Responded		Enum
0x2158	4	0	COPY	NOWR	szMk	TURB ENG TANKS USED:2	Responded		Mask
0x215C	4	0	COPY	NOWR	szNm	TURB ENG NUM TANKS USED:2	Responded		Number
0x2160	8	0	COPY	NOWR	szPp	TURB ENG FUEL FLOW PPH:2	Responded		Pounds per hour
0x2168	4	0	COPY	NOWR	szBl	TURB ENG FUEL AVAILABLE:2	Responded		Bool
0x216C	8	0	COPY	NOWR	psi	TURB ENG BLEED AIR:2	Responded		Psi
0x217C	8	0	COPY	NOWR	szPcf	TURB ENG REVERSE NOZZLE PERCENT:2	Responded		Percent
0x2184	8	0	COPY	NORD | NOWR	szNm	TURB ENG VIBRATION:2	Responded		Number
0x218C	4	0	COPY	WR	szBl	TURB ENG IGNITION SWITCH:2	Responded		Bool	Ok-SimC	Ok-SimE
0x2190	8	0	COPY	NOWR	szPcf	TURB ENG PRIMARY NOZZLE PERCENT:2	Responded		Percent over 100			Not in offsets document?
0x2200	8	0	COPY	WR | NORD | WROK	szPc	TURB ENG N1:3	Responded	Responded	Percent
0x2208	8	0	COPY	WR | NORD | WROK	szPc	TURB ENG N2:3	Responded	Responded	Percent
0x2210	8	0	COPY	WR | WROK	szPc	TURB ENG CORRECTED N1:3	Responded	Responded	Percent
0x2218	8	0	COPY	WR | WROK	szPc	TURB ENG CORRECTED N2:3	Responded	Responded	Percent
0x2220	8	0	COPY	WR | NORD | WROK	szPp	TURB ENG CORRECTED FF:3	Responded	Responded	Pounds per hour
0x2228	8	0	COPY	WR | NORD | WROK	szPcf	TURB ENG MAX TORQUE PERCENT:3	Responded	Responded	Percent
0x2230	8	0	COPY	WR | NORD | WROK	szRo	TURB ENG PRESSURE RATIO:3	Responded	Responded	Ratio			wrong objectType
0x2238	8	0	COPY	WR | WROK	szRk	TURB ENG ITT:3	Responded	Responded	Rankine
0x2248	4	0	COPY	WR	szBl	TURB ENG AFTERBURNER:3	Responded		Bool
0x224C	8	0	COPY	NOWR	szPd	TURB ENG JET THRUST:3	Responded		Pounds
0x2254	4	0	COPY	WR	szEn	TURB ENG TANK SELECTOR:3	Responded		Enum
0x2258	4	0	COPY	NOWR	szMk	TURB ENG TANKS USED:3	Responded		Mask
0x225C	4	0	COPY	NOWR	szNm	TURB ENG NUM TANKS USED:3	Responded		Number
0x2260	8	0	COPY	NOWR	szPp	TURB ENG FUEL FLOW PPH:3	Responded		Pounds per hour
0x2268	4	0	COPY	NOWR	szBl	TURB ENG FUEL AVAILABLE:3	Responded		Bool
0x226C	8	0	COPY	NOWR	psi	TURB ENG BLEED AIR:3	Responded		Psi
0x227C	8	0	COPY	NOWR	szPcf	TURB ENG REVERSE NOZZLE PERCENT:3	Responded		Percent
0x2284	8	0	COPY	NORD | NOWR	szNm	TURB ENG VIBRATION:3	Responded		Number
0x228C	4	0	COPY	WR	szBl	TURB ENG IGNITION SWITCH:3	Responded		Bool	Ok-SimC	Ok-SimE
0x2290	8	0	COPY	NOWR	szPcf	TURB ENG PRIMARY NOZZLE PERCENT:3	Responded		Percent over 100			Not in offsets document?
0x2300	8	0	COPY	WR | NORD | WROK	szPc	TURB ENG N1:4	Responded	Responded	Percent
0x2308	8	0	COPY	WR | NORD | WROK	szPc	TURB ENG N2:4	Responded	Responded	Percent
0x2310	8	0	COPY	WR | WROK	szPc	TURB ENG CORRECTED N1:4	Responded	Responded	Percent
0x2318	8	0	COPY	WR | WROK	szPc	TURB ENG CORRECTED N2:4	Responded	Responded	Percent
0x2320	8	0	COPY	WR | NORD | WROK	szPp	TURB ENG CORRECTED FF:4	Responded	Responded	Pounds per hour
0x2328	8	0	COPY	WR | NORD | WROK	szPcf	TURB ENG MAX TORQUE PERCENT:4	Responded	Responded	Percent
0x2330	8	0	COPY	WR | NORD | WROK	szRo	TURB ENG PRESSURE RATIO:4	Responded	Responded	Ratio
0x2338	8	0	COPY	WR | WROK	szRk	TURB ENG ITT:4	Responded	Responded	Rankine
0x2348	4	0	COPY	WR	szBl	TURB ENG AFTERBURNER:4	Responded		Bool
0x234C	8	0	COPY	NOWR	szPd	TURB ENG JET THRUST:4	Responded		Pounds
0x2354	4	0	COPY	WR	szEn	TURB ENG TANK SELECTOR:4	Responded		Enum
0x2358	4	0	COPY	NOWR	szMk	TURB ENG TANKS USED:4	Responded		Mask
0x235C	4	0	COPY	NOWR	szNm	TURB ENG NUM TANKS USED:4	Responded		Number
0x2360	8	0	COPY	NOWR	szPp	TURB ENG FUEL FLOW PPH:4	Responded		Pounds per hour
0x2368	4	0	COPY	NOWR	szBl	TURB ENG FUEL AVAILABLE:4	Responded		Bool
0x236C	8	0	COPY	NOWR	psi	TURB ENG BLEED AIR:4	Responded		Psi
0x237C	8	0	COPY	NOWR	szPcf	TURB ENG REVERSE NOZZLE PERCENT:4	Responded		Percent
0x2384	8	0	COPY	NORD | NOWR	szNm	TURB ENG VIBRATION:4	Responded		Number
0x238C	4	0	COPY	WR	szBl	TURB ENG IGNITION SWITCH:4	Responded		Bool	Ok-SimC	Ok-SimE
0x2390	8	0	COPY	NOWR	szPcf	TURB ENG PRIMARY NOZZLE PERCENT:4	Responded		Percent over 100			Not in offsets document?
0x2400	8	0	COPY	NOWR | CSCAL	rpm	GENERAL ENG RPM:1	Responded		Rpm	?-SimC	?-SimC
0x2400	8	0	COPY	WR | WROK | CSCAL	rpm	PROP RPM:1	Responded	Responded	Rpm	?-SimC	?-SimC
0x2408	8	0	COPY	NOWR | CCOPY	szPcf	GENERAL ENG PCT MAX RPM:1	Responded		Percent	?-SimC	No
0x2408	8	0	COPY	NOWR | CCOPY	szPcf	PROP MAX RPM PERCENT:1	Responded		Percent	?-SimC	No
0x2410	8	0	COPY	NOWR	szPd	PROP THRUST:1	Responded		Pounds	?-SimC	No
0x2418	8	0	COPY	NOWR	szRa	PROP BETA:1	Responded		Radians	?-SimC	No
0x2420	4	0	COPY	WR	szBl	PROP FEATHERING INHIBIT:1	Responded		Bool	?-SimC	No
0x2424	4	0	COPY	WR	szBl	PROP FEATHERED:1	Responded		Bool	?-SimC	No
0x2428	8	0	COPY	WR	szPn	PROP SYNC DELTA LEVER:1	Responded		Position	?-SimC	No
0x2430	4	0	COPY	WR	szBl	PROP AUTO FEATHER ARMED:1	Responded		Bool	?-SimC	No
0x2434	4	0	COPY	WR	szBl	PROP FEATHER SWITCH:1	Responded		Bool	?-SimC	?-SimE
0x2438	4	0	COPY	WR	szBl	PANEL AUTO FEATHER SWITCH:1	Responded		Bool	?-SimC	?-SimE
0x243C	4	0	COPY	WR	szBl	PROP SYNC ACTIVE:1	Responded		Bool	?-SimC	?-SimE
0x2440	4	0	COPY	WR	szBl	PROP DEICE SWITCH:1	Responded		Bool	?-SimC	?-SimE
0x2500	8	0	COPY	NOWR | CSCAL	rpm	GENERAL ENG RPM:2	Responded		Rpm
0x2500	8	0	COPY	WR | WROK | CSCAL	rpm	PROP RPM:2	Responded	Responded	Rpm
0x2508	8	0	COPY	NOWR | CCOPY	szPcf	GENERAL ENG PCT MAX RPM:2	Responded		Percent
0x2508	8	0	COPY	NOWR | CCOPY	szPcf	PROP MAX RPM PERCENT:2	Responded		Percent
0x2510	8	0	COPY	NOWR	szPd	PROP THRUST:2	Responded		Pounds
0x2518	8	0	COPY	NOWR	szRa	PROP BETA:2	Responded		Radians
0x2520	4	0	COPY	WR	szBl	PROP FEATHERING INHIBIT:2	Responded		Bool
0x2524	4	0	COPY	WR	szBl	PROP FEATHERED:2	Responded		Bool
0x2528	8	0	COPY	WR	szPn	PROP SYNC DELTA LEVER:2	Responded		Position
0x2530	4	0	COPY	WR	szBl	PROP AUTO FEATHER ARMED:2	Responded		Bool
0x2534	4	0	COPY	WR	szBl	PROP FEATHER SWITCH:2	Responded		Bool
0x2538	4	0	COPY	WR	szBl	PANEL AUTO FEATHER SWITCH:2	Responded		Bool
0x253C	4	0	COPY	WR	szBl	PROP SYNC ACTIVE:2	Responded		Bool
0x2540	4	0	COPY	WR	szBl	PROP DEICE SWITCH:2	Responded		Bool
0x2600	8	0	COPY	NOWR | CSCAL	rpm	GENERAL ENG RPM:3	Responded		Rpm
0x2600	8	0	COPY	WR | WROK | CSCAL	rpm	PROP RPM:3	Responded	Responded	Rpm
0x2608	8	0	COPY	NOWR | CCOPY	szPcf	GENERAL ENG PCT MAX RPM:3	Responded		Percent
0x2608	8	0	COPY	NOWR | CCOPY	szPcf	PROP MAX RPM PERCENT:3	Responded		Percent
0x2610	8	0	COPY	NOWR	szPd	PROP THRUST:3	Responded		Pounds
0x2618	8	0	COPY	NOWR	szRa	PROP BETA:3	Responded		Radians
0x2620	4	0	COPY	WR	szBl	PROP FEATHERING INHIBIT:3	Responded		Bool
0x2624	4	0	COPY	WR	szBl	PROP FEATHERED:3	Responded		Bool
0x2628	8	0	COPY	WR	szPn	PROP SYNC DELTA LEVER:3	Responded		Position
0x2630	4	0	COPY	WR	szBl	PROP AUTO FEATHER ARMED:3	Responded		Bool
0x2634	4	0	COPY	WR	szBl	PROP FEATHER SWITCH:3	Responded		Bool
0x2638	4	0	COPY	WR	szBl	PANEL AUTO FEATHER SWITCH:3	Responded		Bool
0x263C	4	0	COPY	WR	szBl	PROP SYNC ACTIVE:3	Responded		Bool
0x2640	4	0	COPY	WR	szBl	PROP DEICE SWITCH:3	Responded		Bool
0x2700	8	0	COPY	NOWR | CSCAL	rpm	GENERAL ENG RPM:4	Responded		Rpm
0x2700	8	0	COPY	WR | WROK | CSCAL	rpm	PROP RPM:4	Responded	Responded	Rpm
0x2708	8	0	COPY	NOWR | CCOPY	szPcf	GENERAL ENG PCT MAX RPM:4	Responded		Percent
0x2708	8	0	COPY	NOWR | CCOPY	szPcf	PROP MAX RPM PERCENT:4	Responded		Percent
0x2710	8	0	COPY	NOWR	szPd	PROP THRUST:4	Responded		Pounds
0x2718	8	0	COPY	NOWR	szRa	PROP BETA:4	Responded		Radians
0x2720	4	0	COPY	WR	szBl	PROP FEATHERING INHIBIT:4	Responded		Bool
0x2724	4	0	COPY	WR	szBl	PROP FEATHERED:4	Responded		Bool
0x2728	8	0	COPY	WR	szPn	PROP SYNC DELTA LEVER:4	Responded		Position
0x2730	4	0	COPY	WR	szBl	PROP AUTO FEATHER ARMED:4	Responded		Bool
0x2734	4	0	COPY	WR	szBl	PROP FEATHER SWITCH:4	Responded		Bool
0x2738	4	0	COPY	WR	szBl	PANEL AUTO FEATHER SWITCH:4	Responded		Bool
0x273C	4	0	COPY	WR	szBl	PROP SYNC ACTIVE:4	Responded		Bool
0x2740	4	0	COPY	WR	szBl	PROP DEICE SWITCH:4	Responded		Bool
0x281C	4	0	COPY	WR | WROK	szBl	ELECTRICAL MASTER BATTERY	Responded	Responded	Bool	Ok-SimC	Ok-SimC				Currently not working for the 747-8: always shows on. Can switch off, but not back on
0x2824	8	0	COPY	WR | WROK	amps	ELECTRICAL TOTAL LOAD AMPS	Responded	Responded	Amperes	?-SimC	?-SimC
0x282C	8	0	COPY	WR | WROK	amps	ELECTRICAL BATTERY LOAD	Responded	Responded	Amperes	?-SimC	?-SimC
0x2834	8	0	COPY	WR | WROK | MAGIC	volts	ELECTRICAL BATTERY VOLTAGE	Responded	Responded	Volts	Ok-SimC	Ok-SimC
0x2840	8	0	COPY	WR | WROK	volts	ELECTRICAL MAIN BUS VOLTAGE	Responded	Responded	Volts	Ok-SimC	?-SimC
0x2848	8	0	COPY	WR | WROK	amps	ELECTRICAL MAIN BUS AMPS	Responded	Responded	Amperes	?-SimC	?-SimC
0x2850	8	0	COPY	WR | WROK	volts	ELECTRICAL AVIONICS BUS VOLTAGE	Responded	Responded	Volts	?-SimC	?-SimC
0x2858	8	0	COPY	WR | WROK	amps	ELECTRICAL AVIONICS BUS AMPS	Responded	Responded	Amperes	?-SimC	?-SimC
0x2860	8	0	COPY	WR | WROK	volts	ELECTRICAL HOT BATTERY BUS VOLTAGE	Responded	Responded	Volts	?-SimC	?-SimC
0x2868	8	0	COPY	WR | WROK	amps	ELECTRICAL HOT BATTERY BUS AMPS	Responded	Responded	Amperes	?-SimC	?-SimC
0x2870	8	0	COPY	WR | WROK	volts	ELECTRICAL BATTERY BUS VOLTAGE	Responded	Responded	Volts	?-SimC	?-SimC
0x2878	8	0	COPY	WR | WROK	amps	ELECTRICAL BATTERY BUS AMPS	Responded	Responded	Amperes	?-SimC	?-SimC
0x2880	8	0	COPY	WR | WROK	volts	ELECTRICAL GENALT BUS VOLTAGE:1	Responded	Responded	Volts	Ok-SimC	?-SimC
0x2888	8	0	COPY	WR | WROK	amps	ELECTRICAL GENALT BUS AMPS:1	Responded	Responded	Amperes	?-SimC	?-SimC
0x2890	8	0	COPY	WR | WROK	volts	ELECTRICAL GENALT BUS VOLTAGE:2	Responded	Responded	Volts	Ok-SimC	?-SimC
0x2898	8	0	COPY	WR | WROK	amps	ELECTRICAL GENALT BUS AMPS:2	Responded	Responded	Amperes	?-SimC	?-SimC
0x28A0	8	0	COPY	WR | WROK	volts	ELECTRICAL GENALT BUS VOLTAGE:3	Responded	Responded	Volts	Ok-SimC	?-SimC
0x28A8	8	0	COPY	WR | WROK	amps	ELECTRICAL GENALT BUS AMPS:3	Responded	Responded	Amperes	?-SimC	?-SimC
0x28B0	8	0	COPY	WR | WROK	volts	ELECTRICAL GENALT BUS VOLTAGE:4	Responded	Responded	Volts	Ok-SimC	?-SimC
0x28B8	8	0	COPY	WR | WROK	amps	ELECTRICAL GENALT BUS AMPS:4	Responded	Responded	Amperes	?-SimC	?-SimC
0x28C0	8	0	COPY	SIGMA | NOWR	Slug/ft3	AMBIENT DENSITY	Responded		Slugs per cubic feet	Ok-SimC	No
0x28C8	8	0	COPY	DELTA | NOWR	psf	AMBIENT PRESSURE	Responded		inHg	Ok-SimC	No
0x28D0	8	0	COPY	WR	fahrenheit	AMBIENT TEMPERATURE	Responded		Celsius	Ok-SimC	No
0x28D8	8	0	COPY	WR | THETA	szRk	AMBIENT TEMPERATURE	Responded		Celsius	Ok-SimC	No
0x28E0	8									Ok-Intl	No	“Theta”, or standard temp. ratio
0x28E8	8									Ok-Intl	No	“Delta”, or standard pressure ratio
0x28F0	8									Ok-Intl	No	“Sigms”, or standard density ratio
0x28F8	8											Obsolete AI traffic control
0x2900	12									N/A	Ok-SimE	AI traffic control
0x290C	4?									Ok-Intl	N/A	Number of hot joystick button slots available
0x2910	224									Ok-Intl	Ok-Intl	Hot joystick buttons
0x29F0	4?											Virtual button toggle
0x2A00	8	0	COPY	WR	szRa	ELEVON DEFLECTION:1	Responded		Radians	?-SimC	No-SimC
0x2A08	8	0	COPY	WR	szRa	ELEVON DEFLECTION:2	Responded		Radians	?-SimC	No-SimC
0x2A10	8	0	COPY	WR	szRa	ELEVON DEFLECTION:3	Responded		Radians	?-SimC	No-SimC
0x2A18	8	0	COPY	WR	szRa	ELEVON DEFLECTION:4	Responded		Radians	?-SimC	No-SimC
0x2A20	8	0	COPY	WR	szRa	ELEVON DEFLECTION:5	Responded		Radians	?-SimC	No-SimC
0x2A28	8	0	COPY	WR	szRa	ELEVON DEFLECTION:6	Responded		Radians	?-SimC	No-SimC
0x2A30	8	0	COPY	WR	szRa	ELEVON DEFLECTION:7	Responded		Radians	?-SimC	No-SimC
0x2A38	8	0	COPY	WR	szRa	ELEVON DEFLECTION:8	Responded		Radians	?-SimC	No-SimC
0x2A48	8	0	COPY	WR | WROK	szPc	FOLDING WING LEFT PERCENT	Responded	Responded	Percent Over 100	?-SimC	?-SimC
0x2A50	8	0	COPY	WR | WROK	szPc	FOLDING WING RIGHT PERCENT	Responded	Responded	Percent Over 100	?-SimC	?-SimC
0x2A70	8	0	COPY	WR | WROK	szPc	CANOPY OPEN	Responded	Responded	Percent Over 100	?-SimC	?-SimC
0x2A78	8	0	COPY	WR	szPc	WATER LEFT RUDDER EXTENDED	Responded		Percentage	?-SimC	No
0x2A80	8	0	COPY	WR	szPc	WATER RIGHT RUDDER EXTENDED	Responded		Percentage	?-SimC	No
0x2A88	4	0	MULT2	WR | WROK	szPc	WATER RUDDER HANDLE POSITION	Responded	Responded	Percent Over 100	Ok-SimC	Ok-SimE
0x2A90	4	0	COPY	WR	szBl	TAILWHEEL LOCK ON	Responded		Bool	Ok-SimC	Ok-SimE
0x2AAC	4	0	COPY	NOWR	szNm	NAV CDI:1	Responded		Number	Ok-SimC	No
0x2AB0	4	0	COPY	NOWR	szNm	NAV GSI:1	Responded		Number	Ok-SimC	No
0x2AB4	4	0	COPY	NOWR	szNm	NAV CDI:2	Responded		Number	Ok-SimC	No
0x2AB8	4	0	COPY	NOWR	szNm	NAV GSI:2	Responded		Number	Ok-SimC	No
0x2B00	8	0	COPY	WR | WROK | GETVAR	szDs	PLANE HEADING DEGREES GYRO	Responded	Responded	Radians	Ok-SimC	No
0x2B08	8									?-SimC	No	Hydraulics1 pressure psf
0x2B1C	8									?-SimC	No	Hydraulics1 reservoir pct
0x2C08	8									?-SimC	No	Hydraulics2 pressure psf
0x2C1C	8									?-SimC	No	Hydraulics2 reservoir pct
0x2D08	8									?-SimC	No	Hydraulics3 pressure psf
0x2D1C	8									?-SimC	No	Hydraulics3 reservoir pct
0x2DC6	2									No info	No info
0x2DC8	8	0	COPY	WR	szFs	AIRCRAFT WIND X	Responded		Knots	Ok-SimC	No-SimC+
0x2DD0	8	0	COPY	WR	szFs	AIRCRAFT WIND Y	Responded		Knots	Ok-SimC	No-SimC+
0x2DD8	8	0	COPY	WR | WCALC1	szFs	AIRCRAFT WIND Z	Responded		Knots	Ok-SimC	No-SimC+
0x2DE0	8	0	COPY	WR	szDs	AMBIENT WIND DIRECTION	Responded		Degrees	Ok-SimC	No-SimC+
0x2DE8	8	0	COPY	WR	szKs	AMBIENT WIND VELOCITY	Responded		Knots	Ok-SimC	No-SimC+
0x2DF0	8	0	COPY	WR | VISAT	meters	AMBIENT VISIBILITY	Responded		Meters	Ok-SimC	No-SimC+
0x2DF8	4	0	COPY	WR	szBl	AMBIENT IN CLOUD	Responded		Bool	?-SimC	No
0x2E00	4	0	COPY	WR	szEn	AMBIENT PRECIP STATE	Responded		Mask	?-SimC	No
0x2E04	4	0	COPY	WR | NOCOPYWR	szDs	AUTOPILOT MAX BANK	Responded		Radians	Ok-SimC	Partly (SimE)
0x2E08	8									?-SimC	No	Hydraulics pressure psf
0x2E1C	8									?-SimC	No	Hydraulics reservoir pct
0x2E78	8	0	COPY	WR	szPcf	CG PERCENT LATERAL	Responded		Percent over 100	Ok-SimC	No
0x2E80	4	0	COPY	WR	szBl	AVIONICS MASTER SWITCH	Responded		Bool	Ok-SimC	Ok-SimE				Switched to using AVIONICS_MASTER_SET (was TOGGLE_AVIONICS_MASTER)
0x2E88	4	0	COPY	WR	szBl	PANEL AUTO FEATHER SWITCH:1	Responded		Bool	?-SimC	No
0x2E90	4	0	COPY	WR	szBl	CIRCUIT STANDY VACUUM ON	Responded		Bool	?-SimC	No
0x2E98	8	0	COPY	WR	szRa	ELEVATOR DEFLECTION	Responded			Ok-SimC	No
0x2EA0	8	0	COPY	WR | WROK	szRa	ELEVATOR TRIM POSITION	Responded	Responded	Position	Ok-SimC	?-SimC
0x2EA8	8	0	COPY	WR	szRa	AILERON AVERAGE DEFLECTION	Responded		Radians	Ok-SimC	No
0x2EB0	8	0	COPY	0	szRa	AILERON TRIM	Responded		Radians	Ok-SimC	?-SimC
0x2EB8	8	0	COPY	WR	szRa	RUDDER DEFLECTION	Responded		Radians	Ok-SimC	No
0x2EC0	8	0	COPY	0	szRa	RUDDER TRIM	Responded		Radians	Ok-SimC	?-SimC
0x2EC8	4	0	COPY	WR	szBl	PROP SYNC ACTIVE:1	Responded		Bool	Ok-SimC	Ok-SimE
0x2ED0	8	0	COPY	NOWR	szRa	INCIDENCE ALPHA	Responded		Radians	Ok-SimC	No
0x2ED8	8	0	COPY	NOWR	szRa	INCIDENCE BETA	Responded		Radians	Ok-SimC	No
0x2EE0	4	0	COPY	WR	szBl	AUTOPILOT FLIGHT DIRECTOR ACTIVE	Responded		Bool	Ok-SimC	Ok-SimE
0x2EE8	8	0	COPY	NOWR	szDs	AUTOPILOT FLIGHT DIRECTOR PITCH	Responded		Radians	Ok-SimC	No
0x2EF0	8	0	COPY	NOWR	szDs	AUTOPILOT FLIGHT DIRECTOR BANK	Responded		Radians	Ok-SimC	No
0x2EF8	8	0	COPY	WR	szPcf	CG PERCENT	Responded		Percent over 100	Ok-SimC	No
0x2F00	8	0	COPY	NOWR	szPcf	CG AFT LIMIT	Responded		Percent over 100	?-SimC	No
0x2F08	8	0	COPY	NOWR	szPcf	CG FWD LIMIT	Responded		Percent over 100	?-SimC	No
0x2F10	8	0	COPY	NOWR	szPcf	CG MAX MACH	Responded		Machs	Ok-SimC	No
0x2F18	8	0	COPY	NOWR	szPcf	CG MIN MACH	Responded		Machs	?-SimC	No
0x2F20	8	0	COPY	WR | WROK	szPc	CONCORDE VISOR NOSE HANDLE	Responded		Enum	?-SimC	?-SimC
0x2F28	8	0	COPY	NOWR	szPc	CONCORDE VISOR POSITION PERCENT	Responded		Percent over 100	?-SimC	No
0x2F30	8	0	COPY	NOWR	szPc	CONCORDE NOSE ANGLE	Responded		Radians	?-SimC	No
0x2F38	8	0	COPY	WR	szPc	GEAR TAIL POSITION	Responded		Percent Over 100	?-SimC	?-SimC
0x2F40	8	0	COPY	WR	szKs	AUTOPILOT MAX SPEED HOLD				?-SimC	?-SimC	Not documented in MSFS SDK
0x2F48	8	0	COPY	WR	szKs	AUTOPILOT CRUISE SPEED HOLD				?-SimC	?-SimC	Not documented in MSFS SDK
0x2F50	8	0	COPY	NOWR	mach	BARBER POLE MACH	Responded		Mach	?-SimC	No
0x2F58	4	0	COPY	WR	szEn	FUEL SELECTED TRANSFER MODE	Responded		Enum	Ok-SimC	Ok-SimE
0x2F60	8	0	COPY	WR	szPc	HYDRAULIC SYSTEM INTEGRITY	Responded		Percent Over 100	?-SimC	?-SimC
0x2F68	4	0	COPY	WR	szBl	ATTITUDE CAGE	Responded		Bool	?-SimC	?-SimC
0x2F70	8	0	COPY	WR | GETVAR2	szDs	ATTITUDE INDICATOR PITCH DEGREES	Responded		Radians	Ok-SimC	?-SimC
0x2F78	8	0	COPY	WR | GETVAR2	szDs	ATTITUDE INDICATOR BANK DEGREES	Responded		Radians	Ok-SimC	?-SimC
0x2F80	1	0	COPY	WR	szNm	AUTO BRAKE SWITCH CB	Responded		Number	Ok-SimC	Ok-SimE				Offset value returns to 0 in A320Neo after being set correctly
0x2F88	8	0	COPY	NOWR	szNm	HSI CDI NEEDLE	Responded		Number	Ok-SimC	No
0x2F90	8	0	COPY	NOWR	szNm	HSI GSI NEEDLE	Responded		Number	Ok-SimC	No
0x2F98	8	0	COPY	NOWR	m/s	HSI SPEED	Responded		Knots	?-SimC	No
0x2FA0	8	0	COPY	NOWR	m	HSI DISTANCE	Responded		Nautical miles	Ok-SimC	No
0x2FA8	2	0	COPYI	NOWR	szDs	HSI BEARING	Responded		Degrees	?-SimC	No
0x2FAA	1	0	COPYI	NOWR	szBl	HSI CDI NEEDLE VALID	Responded		Bool	?-SimC	No
0x2FAB	1	0	COPYI	NOWR	szBl	HSI GSI NEEDLE VALID	Responded		Bool	Ok-SimC	No
0x2FAC	1	0	COPYI	NOWR	szBl	HSI BEARING VALID	Responded		Bool	?-SimC	No
0x2FAD	1	0	COPYI	NOWR	szEn	HSI TF FLAGS	Responded		Enum	Ok-SimC	No
0x2FAE	1	0	COPYI	NOWR	szBl	HSI HAS LOCALIZER	Responded		Bool	Ok-SimC	No
0x2FB0	6	0	COPY	NOWR	szSt	HSI STATION IDENT	Responded		String8	Ok-SimC	No
0x2FE0	32									N/A	Ok-SimC	“Add-Ons” menu access for Applications
0x3000	6	0	COPY	NOWR	szSt	NAV IDENT:1	Responded		String	Ok-SimC	N/A	no longer indexed?
0x3006	25	0	COPY	NOWR	szSt	NAV NAME:1	Responded		String	Ok-SimC	N/A
0x301F	6	0	COPY	NOWR	szSt	NAV IDENT:2	Responded		String	Ok-SimC	N/A	no longer indexed?
0x3025	25	0	COPY	NOWR	szSt	NAV NAME:2	Responded		String	Ok-SimC	N/A
0x303E	6	0	COPY	NOWR	szSt	ADF IDENT:1	Responded		String	Ok-SimC	N/A
0x3044	25	0	COPY	NOWR	szSt	ADF NAME:1	Responded		String	Ok-SimC	N/A
0x305D										Ok-Intl	No	count of 'Toggle aircraft name display' controls seen
0x3060	8	0	COPY	WR | WROK | GETVAR	szFss	ACCELERATION BODY X	Responded	Responded	Feet per second squared	Ok-SimC	?-SimC
0x3068	8	0	COPY	WR | WROK | GETVAR	szFss	ACCELERATION BODY Y	Responded	Responded	Feet per second squared	Ok-SimC	?-SimC
0x3070	8	0	COPY	WR | WROK | GETVAR	szFss	ACCELERATION BODY Z	Responded	Responded	Feet per second squared	Ok-SimC	Ok-SimC
0x3078	8	0	XYZ64	WR	szFss	STRUCT BODY ROTATION ACCELERATION	Responded	Responded		Ok-SimC	No	Not documented in MSFS SDK
0x3080	8					STRUCT BODY ROTATION ACCELERATION	Responded	Responded		Ok-SimC	No	Not documented in MSFS SDK
0x3088	8					STRUCT BODY ROTATION ACCELERATION	Responded	Responded		Ok-SimC	No	Not documented in MSFS SDK
0x3090	8	0	COPY	WR | WROK | GETVAR	szFs	VELOCITY BODY Z	Responded	Responded	Feet per second	?-SimC	?-SimC
0x3098	8	0	COPY	WR | WROK | GETVAR	szFs	VELOCITY BODY X	Responded	Responded	Feet per second	?-SimC	?-SimC
0x30A0	8	0	COPY	WR | WROK | GETVAR	szFs	VELOCITY BODY Y	Responded	Responded	Feet per second	?-SimC	?-SimC
0x30A8	8	0	COPY	WR | WROK | GETVAR	szRv	ROTATION VELOCITY BODY X	Responded	Responded	Feet per second	Ok-SimC	?-SimC
0x30B0	8	0	COPY	WR | WROK | GETVAR	szRv	ROTATION VELOCITY BODY Z	Responded	Responded	Feet per second	Ok-SimC	?-SimC
0x30B8	8	0	COPY	WR | WROK | GETVAR	szRv	ROTATION VELOCITY BODY Y	Responded	Responded	Feet per second	Ok-SimC	?-SimC
0x30C0	8	0	COPY	ZFW | WR | GETVAR	szPd	TOTAL WEIGHT	Responded		Pounds	Ok-SimC	No				Working in some aircraft but not updating in others. e.g. A320 Neo
0x30C8	8	0	COPY	WR | GETVAR	slugs	TOTAL WEIGHT	Responded		Pounds	?-SimC	No				As above.
0x30D0	8									No-SimC+	No	Vertical acceleration in G's
0x30D8	8	0	COPY	WR | GETVAR	psf	DYNAMIC PRESSURE	Responded		Pounds per square foot	Ok-SimC	No
0x30E0	2	0	MULT2	WR | WROK	szPc	TRAILING EDGE FLAPS0 LEFT PERCENT				Ok-SimC	?-SimC	Not documented in MSFS SDK
0x30E2	2	0	MULT2	WR | WROK	szPc	TRAILING EDGE FLAPS1 LEFT PERCENT				Ok-SimC	?-SimC	Not documented in MSFS SDK
0x30E4	2	0	MULT2	WR | WROK	szPc	TRAILING EDGE FLAPS0 RIGHT PERCENT				Ok-SimC	?-SimC	Not documented in MSFS SDK
0x30E6	2	0	MULT2	WR | WROK	szPc	TRAILING EDGE FLAPS1 RIGHT PERCENT				Ok-SimC	?-SimC	Not documented in MSFS SDK
0x30E8	2	0	MULT2	WR | WROK	szPc	LEADING EDGE FLAPS0 LEFT PERCENT				Ok-SimC	?-SimC	Not documented in MSFS SDK
0x30EA	2	0	MULT2	WR | WROK	szPc	LEADING EDGE FLAPS1 LEFT PERCENT				Ok-SimC	?-SimC	Not documented in MSFS SDK
0x30EC	2	0	MULT2	WR | WROK	szPc	LEADING EDGE FLAPS0 RIGHT PERCENT				Ok-SimC	?-SimC	Not documented in MSFS SDK
0x30EE	2	0	MULT2	WR | WROK	szPc	LEADING EDGE FLAPS1 RIGHT PERCENT				Ok-SimC	?-SimC	Not documented in MSFS SDK
0x30F0	2	0	MULT2	WR	szDs	TRAILING EDGE FLAPS0 LEFT ANGLE				Ok-SimC	No	Not documented in MSFS SDK
0x30F2	2	0	MULT2	WR	szDs	TRAILING EDGE FLAPS1 LEFT ANGLE				Ok-SimC	No	Not documented in MSFS SDK
0x30F4	2	0	MULT2	WR	szDs	TRAILING EDGE FLAPS0 RIGHT ANGLE				Ok-SimC	No	Not documented in MSFS SDK
0x30F6	2	0	MULT2	WR	szDs	TRAILING EDGE FLAPS1 RIGHT ANGLE				Ok-SimC	No	Not documented in MSFS SDK
0x30F8	2	0	MULT2	WR	szDs	LEADING EDGE FLAPS0 LEFT ANGLE				Ok-SimC	No	Not documented in MSFS SDK
0x30FA	2	0	MULT2	WR	szDs	LEADING EDGE FLAPS1 LEFT ANGLE				Ok-SimC	No	Not documented in MSFS SDK
0x30FC	2	0	MULT2	WR	szDs	LEADING EDGE FLAPS0 RIGHT ANGLE				Ok-SimC	No	Not documented in MSFS SDK
0x30FE	2	0	MULT2	WR	szDs	LEADING EDGE FLAPS1 RIGHT ANGLE				Ok-SimC	No	Not documented in MSFS SDK
0x3100	1	0	COPY	WR | WROK	szPn	RECIP ENG PRIMER:1	Responded	Responded	Bool	?-SimC	?-SimC
0x3101	1	0	COPY	WR	szBl	GENERAL ENG MASTER ALTERNATOR:1	Responded		Bool	?-SimC	?-SimC
0x3102	1	0	COPY	WR | WROK	szBl	ELECTRICAL MASTER BATTERY	Responded	Responded	Bool	?-SimC	?-SimC
0x3103	1	0	COPY	WR	szBl	AVIONICS MASTER SWITCH	Responded		Bool	?-SimC	?-SimC				Switched to using AVIONICS_MASTER_SET (was TOGGLE_AVIONICS_MASTER)
0x3104	1	0	COPY	WR	szBl	GENERAL ENG FUEL PUMP SWITCH:1	Responded		Bool	Ok-SimC	Ok-SimE
0x3105	1	0	COPY	WR	szBl	NAV SOUND:1	Responded		Bool	?-SimC	?-SimC
0x3106	1	0	COPY	WR	szBl	NAV SOUND:2	Responded		Bool	?-SimC	?-SimC
0x3107	1	0	COPY	WR	szBl	ADF SOUND	Responded		Bool	?-SimC	?-SimC
0x3108	1									N/A	?-Intl	“AutoTune ADF1” disable control
0x3109	1									N/A	?-Intl	Bit-oriented controls
0x310A	1									N/A	?-Intl	Joystick connection controls
0x310B	1									N/A	?-Intl	Joystick connection slew controls
0x310C	4											Reserved
0x3110	8									N/A	Ok-Intl	General controls
0x3118	2	0	COPY	WR	Frequency BCD16	COM ACTIVE FREQUENCY:2	Responded		Frequency BCD16	Ok-SimC	Ok-SimE
0x311A	2	0	COPY	WR	Frequency BCD16	COM STANDBY FREQUENCY:1	Responded		Frequency BCD16	Ok-SimC	Ok-SimE
0x311C	2	0	COPY	WR	Frequency BCD16	COM STANDBY FREQUENCY:2	Responded		Frequency BCD16	Ok-SimC	Ok-SimE
0x311E	2	0	COPY	WR	Frequency BCD16	NAV STANDBY FREQUENCY:1	Responded		MHz	Ok-SimC	Ok-SimE
0x3120	2	0	COPY	WR	Frequency BCD16	NAV STANDBY FREQUENCY:2	Responded		MHz	Ok-SimC	Ok-SimE
0x3122	1	0	AUDIOS	WR | BITS	szBl	ADF SOUND	Responded		Bool	?-SimC	?-SimE
0x3122	0	5	AUDIOS	WR | BITS	szBl	COM RECEIVE ALL	Responded		Bool	?-SimC	?-SimE
0x3122	0	7	AUDIOS	WR | BITS	szBl	COM TRANSMIT:1	Responded		Bool	?-SimC	?-SimE
0x3122	0	6	AUDIOS	WR | BITS	szBl	COM TRANSMIT:2	Responded		Bool	?-SimC	?-SimE
0x3122	0	1	AUDIOS	WR | BITS	szBl	DME SOUND	Responded		Bool	?-SimC	?-SimE
0x3122	0	2	AUDIOS	WR | BITS	szBl	MARKER SOUND	Responded		Bool	?-SimC	?-SimE
0x3122	0	4	AUDIOS	WR | BITS	szBl	NAV SOUND:1	Responded		Bool	?-SimC	?-SimE
0x3122	0	3	AUDIOS	WR | BITS	szBl	NAV SOUND:2	Responded		Bool	?-SimC	?-SimE
0x3123	1									N/A	Ok-SimE	Radio use/standby swap toggles
0x3124	1									Intl	No	FS version			Will contain 110 for MSFS. Set when connected to sim.
0x3125	1	0	PUMPS	WR | BITS	szBl	GENERAL ENG FUEL PUMP SWITCH:1	Responded		Bool	Ok-SimC	Ok-SimE
0x3125	0	1	PUMPS	WR | BITS	szBl	GENERAL ENG FUEL PUMP SWITCH:2	Responded		Bool	Ok-SimC	Ok-SimE
0x3125	0	2	PUMPS	WR | BITS	szBl	GENERAL ENG FUEL PUMP SWITCH:3	Responded		Bool	Ok-SimC	Ok-SimE
0x3125	0	3	PUMPS	WR | BITS	szBl	GENERAL ENG FUEL PUMP SWITCH:4	Responded		Bool	Ok-SimC	Ok-SimE
0x3126	1									N/A	Ok-SimE	Set view direction
0x3127	9											Weather option control
0x3130	8	0	COPY	WR | WROK	szSt	ATC FLIGHT NUMBER	Responded	Fail	String8	Ok-SimC	Ok-SimC
0x313C	10	0	COPY	WR | WROK	szSt	ATC ID	Responded	Fail	String64	Ok-SimC	?-SimC
0x3148	23	0	COPY	WR | WROK	szSt	ATC AIRLINE	Responded	Fail	String64	Ok-SimC	?-SimC
0x3160	23	0	COPY	NOWR | CHECKAIRBUS	szSt	ATC TYPE	Responded		String64	Ok-SimC	No
0x3178	8	0	COPY	WR | GETVAR2	szFs	RELATIVE WIND VELOCITY BODY Z	Responded		Feet per second	Ok-SimC	?-SimC
0x3180	8	0	COPY	WR | GETVAR2	szFs	RELATIVE WIND VELOCITY BODY X	Responded		Feet per second	Ok-SimC	?-SimC
0x3188	8	0	COPY	WR | GETVAR2	szFs	RELATIVE WIND VELOCITY BODY Y	Responded		Feet per second	Ok-SimC	?-SimC
0x3190	8	0	COPY	WR | WROK | GETVAR	szFs	VELOCITY WORLD Z	Responded	Responded	Feet per second	?-SimC	?-SimC
0x3198	8	0	COPY	WR | WROK | GETVAR	szFs	VELOCITY WORLD X	Responded	Responded	Feet per second	?-SimC	?-SimC
0x31A0	8	0	COPY	WR | WROK | GETVAR	szFs	VELOCITY WORLD Y	Responded	Responded	Feet per second	?-SimC	?-SimC
0x31A8	8	0	XYZ64	WR	szFss	STRUCT WORLD ROTATION VELOCITY	Responded		SIMCONNECT_DATA_XYZ	Ok-SimC	No
0x31B0	8					STRUCT WORLD ROTATION VELOCITY	Responded			Ok-SimC	No
0x31B8	8					STRUCT WORLD ROTATION VELOCITY	Responded			Ok-SimC	No
0x31C0	8	0	COPY	WR | WROK | GETVAR	szFss	ACCELERATION WORLD X	Responded	Responded	Feet per second squared	?-SimC	?-SimC
0x31C8	8	0	COPY	WR | WROK | GETVAR	szFss	ACCELERATION WORLD Y	Responded	Responded	Feet per second squared	?-SimC	?-SimC
0x31D0	8	0	COPY	WR | WROK | GETVAR	szFss	ACCELERATION WORLD Z	Responded	Responded	Feet per second squared	?-SimC	?-SimC
0x31D8	2									?-Intl	N/A	slew mode forward/backward input value
0x31DA	2									?-Intl	N/A	slew mode left/right input value
0x31DC	2									?-Intl	N/A	slew mode heading input value
0x31DE	2									?-Intl	N/A	slew mode altitude input value
0x31E0	2									?-Intl	N/A	slew mode roll axis input value
0x31E2	2									?-Intl	N/A	slew mode pitch axis input value
0x31E4	4	0	MULT2	NOWR | GETVAR	m	RADIO HEIGHT	Responded		Feet	Ok-SimC	No
0x31E8	4	0	COPYI	NOWR	szEn	SURFACE TYPE	Responded		Enum	?-SimC	No
0x31EC	4	0	COPYI	NOWR	szEn	SURFACE CONDITION	Responded		Enum	No-SimC+	No
0x31F0	4									Ok-SimC	N/A
0x31F4	4	0	COPY	WR	szEn	PUSHBACK STATE	Responded	Responded	Enum	N/A	Ok-SimE	Pushback control
0x31F8	4									N/A	?-SimE	Tug heading control
0x31FC	4									N/A	?-SimE	Tug speed control
0x3200	12									N/A	?-Intl	keystrokes
0x320C	4									Ok-Intl	N/A	Number of Hot Key slots available
0x3210	224									Ok-Intl	Ok-Intl	Hot Key specifications
0x32F0	4									Not Yet	Not Yet	Protection mode facilities
0x32F4	2									No	No	last menu command item
0x32F6	2									Not Yet	Not Yet	Technical option inhibits
0x32F8	1									Ok-Intl	Ok-Intl	Aircraft operation inhibit flags
0x32F9	1									Ok-Intl	N/A	Brakes being used flag
0x32FA	2									N/A	Ok-SimC	Text display control
0x32FC	2									Ok-Intl	N/A	AIR file change counter
0x32FE	1									Ok-Intl	N/A	Hot key changes counter
0x32FF	1									Ok-Intl	N/A	Hot button change counter
0x3300	2									Ok-Intl	N/A	Additional radio and autopilot status indicators
0x3302	2									Not Yet	N/A	Assorted FSUIPC options
0x3304	4									Ok-Intl	N/A	FSUIPC version number
0x3308	2									Ok-Intl	N/A	FS version, as determined by FSUIPC			This is 13 for MSFS
0x330A	2									Ok-Intl	N/A	Fixed read-only pattern
0x330C	2									?-Intl	N/A	Assorted status flag
0x330E	1									No	No	Count of external IPC applications
0x330F	17											Reserved area (WideFS KeySend functionality)
0x3320	2									Ok-Intl	Ok-Intl	WideFS shutdown control
0x3322	2									Ok-Intl	Ok-Intl	WideServer version
0x3324	4	0	INDALT	WR | WROK | GETVAR	szFt	INDICATED ALTITUDE	Responded	Responded	Feet	Ok-SimC	?-SimC	Altemeter reading
0x3328	2									?-Intl	N/A	Elevator axis input value
0x332A	2									?-Intl	N/A	Aileron axis input values
0x332C	2									?-Intl	N/A	Rudder axis input values
0x332E	2									?-Intl	N/A	Throttle axis input values
0x3330	2									?-Intl	N/A	Throttle 1 axis input values
0x3332	2									?-Intl	N/A	Throttle 2 axis input values
0x3334	2									?-Intl	N/A	Throttle 3 axis input values
0x3336	2									?-Intl	N/A	Throttle 4 axis input values
0x3338	2									?-Intl	N/A	Elevator trim axis input values
0x333A	2	0	MULT	NOWR	szPc	THROTTLE LOWER LIMIT	Responded		Percent	?-SimC	No	Throttle lower limit
0x333C	2											WideFS flags
0x333E	2									No	No	Weather clear count
0x3340	36									Ok-Intl	Ok-Intl	externally signalled “joystick button” control
0x3364	1									Ok-SimE	N/A	Ready to fly indicator
0x3365	1									Ok-SimE	N/A	In menu or dialog flag			Only supports in-menu. See also 0x062B
0x3366	1	0	FIREF	WR | WROK | BITS | NOCOPYWR	szBl	ENG ON FIRE:1	Responded	Responded	Bool	Ok-SimC	Ok-SimC
0x3366	0	1	FIREF	WR | WROK | BITS | NOCOPYWR	szBl	ENG ON FIRE:2	Responded	Responded	Bool	Ok-SimC	Ok-SimC
0x3366	0	2	FIREF	WR | WROK | BITS | NOCOPYWR	szBl	ENG ON FIRE:3	Responded	Responded	Bool	Ok-SimC	Ok-SimC
0x3366	0	3	FIREF	WR | WROK | BITS | NOCOPYWR	szBl	ENG ON FIRE:4	Responded	Responded	Bool	Ok-SimC	Ok-SimC
0x3367	1	0	DOORS	WR | WROK | BITS	szPc	EXIT OPEN:0	Responded	Responded	Percent Over 100	Ok-SimC	Ok-SimC				Doors' states depend upon aircraft position (e.g. ramp, gate, or connected to jetway) and don't respond. Further information / Asobo support required. See https://forum.simflight.com/topic/90252-door-offset-not-functioning-correctly/ for further info.
0x3367	0	1	DOORS	WR | WROK | BITS	szPc	EXIT OPEN:1	Responded	Responded	Percent Over 100	Ok-SimC	Ok-SimC				As above.
0x3367	0	2	DOORS	WR | WROK | BITS	szPc	EXIT OPEN:2	Responded	Responded	Percent Over 100	Ok-SimC	Ok-SimC				As above.
0x3367	0	3	DOORS	WR | WROK | BITS	szPc	EXIT OPEN:3	Responded	Responded	Percent Over 100	Ok-SimC	Ok-SimC				As above.
0x3367	0	4	DOORS	WR | WROK | BITS	szPc	EXIT OPEN:4	Responded	Responded	Percent Over 100	Ok-SimC	Ok-SimC				As above.
0x3367	0	5	DOORS	WR | WROK | BITS	szPc	EXIT OPEN:5	Responded	Responded	Percent Over 100	Ok-SimC	Ok-SimC				As above.
0x3367	0	6	DOORS	WR | WROK | BITS	szPc	EXIT OPEN:6	Responded	Responded	Percent Over 100	Ok-SimC	Ok-SimC				As above.
0x3367	0	7	DOORS	WR | WROK | BITS	szPc	EXIT OPEN:7	Responded	Responded	Percent Over 100	Ok-SimC	Ok-SimC				As above.
0x3368	4											Reserved (PFC.dll events)
0x336C	2									Ok-Intl	N/A	Frame rate calling counter
0x336E	2									Ok-Intl	N/A	Toe brake axes selected
0x3370	4											PFC driver alive counters
0x3374	4									Ok-Intl	N/A	milisecond counter
0x3378	4									Ok-Intl	N/A	milisecond timestamp value last used
0x337C	1	0	PDEICE	WR | BITS	szBl	PROP DEICE SWITCH:1	Responded		Bool	?-SimC	?-SimC
0x337C	0	1	PDEICE	WR | BITS	szBl	PROP DEICE SWITCH:2	Responded		Bool	?-SimC	?-SimC
0x337C	0	2	PDEICE	WR | BITS	szBl	PROP DEICE SWITCH:3	Responded		Bool	?-SimC	?-SimC
0x337C	0	3	PDEICE	WR | BITS	szBl	PROP DEICE SWITCH:4	Responded		Bool	?-SimC	?-SimC
0x337D	1	0	COPY	WR	szBl	STRUCTURAL DEICE SWITCH	Responded		Bool	Ok-SimC	Ok-SimC
0x337E	2									Ok-Intl	N/A	Activity counter
0x3380	128									Ok-Intl	Ok-Intl	Message text area
0x3400	2									Ok-Intl	Ok-Intl	Logging options
0x3402	2									Ok-PDK	N/A	Current sim mode
0x3410	2									Ok-Intl	N/A	Assorted indicator flags
0x3412	2									Ok-Intl	N/A	Spoiler axis input values
0x3414	2									Ok-Intl	N/A	Flaps axis input values
0x3416	2									Ok-Intl	N/A	Left brake axis input values
0x3418	2									Ok-Intl	N/A	Right brake axis input values
0x341A	1									N/A	Ok-Intl	Joystick connection ancillary axis controls
0x341C	1	0	COPY	WR	szBl	CABIN NO SMOKING ALERT SWITCH	Responded	Responded	Bool	Ok-SimC	Ok-SimE
0x341D	1	0	COPY	WR	szBl	CABIN SEATBELTS ALERT SWITCH	Responded	Responded	Bool	Ok-SimC	Ok-SimE
0x341E	1	0	COPY	WR	szBl	HYDRAULIC SWITCH	Responded		Bool	Ok-SimC	Ok-SimE
0x341F	1	0	COPY	WR	szEn	FUEL CROSS FEED	Responded		Enum	Ok-SimC	Ok-SimE
0x3420	4	0	COPY	WR	szBl	RAD INS SWITCH	Responded		Bool	?-SimC	No
0x3424	4									No info	No info	Low height warning
0x3428	8	0	COPY	WR	meters	DECISION HEIGHT	Responded		Feet	?-SimC	No
0x3438	8	0	COPY	WR	szPp	ENG FUEL FLOW BUG POSITION:1	Responded		Pounds per hour	?-SimC	No-SimC+
0x3440	8	0	COPY	WR	szPp	ENG FUEL FLOW BUG POSITION:2	Responded		Pounds per hour	?-SimC	No-SimC+
0x3448	8	0	COPY	WR	szPp	ENG FUEL FLOW BUG POSITION:3	Responded		Pounds per hour	?-SimC	No-SimC+
0x3450	8	0	COPY	WR	szPp	ENG FUEL FLOW BUG POSITION:4	Responded		Pounds per hour	?-SimC	No-SimC+
0x3458	8	0	COPY	WR	szKs	AUTOPILOT AIRSPEED HOLD VAR	Responded		Knots	?-SimC	No
0x3460	8	0	COPY	WR	szPra	LINEAR CL ALPHA	Responded		Per radian	SimC	No
0x3468	8	0	COPY	WR	szRa	ZERO LIFT ALPHA	Responded		Radians	SimC	No
0x3470	8	0	COPY	WR	m/s	AMBIENT WIND X	Responded		Meters per second	Ok-SimC	No-SimC+
0x3478	8	0	COPY	WR	m/s	AMBIENT WIND Y	Responded		Meters per second	Ok-SimC	No-SimC+
0x3480	8	0	COPY	WR | WCALC2	m/s	AMBIENT WIND Z	Responded		Meters per second	Ok-SimC	No-SimC+
0x3488	8	0	COPY	WR	m/s	AMBIENT WIND VELOCITY	Responded		Knots	Ok-SimC	No-SimC+
0x3490	8	0	COPY	WR | NORD	szDs	AMBIENT WIND DIRECTION	Responded		Degrees	Ok-SimC	No-SimC+
0x3498	8	0	COPY	WR	szMb	AMBIENT PRESSURE	Responded		inHg	Ok-SimC	No
0x34A0	8	0	COPY	WR | NORD	szMb	SEA LEVEL PRESSURE	Responded		Millibars	Ok-SimC	No
0x34A8	8	0	COPY	WR | NORD	szCs	AMBIENT TEMPERATURE	Responded		Celsius	Ok-SimC	No
0x34B0	8	0	COPY	NOWR	m	PRESSURE ALTITUDE	Responded		Meters	Ok-SimC	No
0x34B8	8	0	COPY	NOWR	szRk	STANDARD ATM TEMPERATURE	Responded		Rankine	Ok-SimC	No
0x34C0	8	0	COPY	NOWR | GETVAR	szNm	SIGMA SQRT	Responded		Number	Ok-SimC	No
0x34C8	8	0	COPY	NOWR | GETVAR	szFs	TOTAL WORLD VELOCITY	Responded		Feet per second	Ok-SimC	No
0x34D0	8	0	COPY	NOWR	GForce	MAX G FORCE	Responded		Gforce	Ok-SimC	No
0x34D8	8	0	COPY	NOWR	GForce	MIN G FORCE	Responded		Gforce	Ok-SimC	No
0x34E8	4	0	COPYI	NOWR	rpm	GENERAL ENG MAX REACHED RPM:1	Responded		Rpm	Ok-SimC	No
0x34EC	4	0	COPYI	NOWR	rpm	GENERAL ENG MAX REACHED RPM:2	Responded		Rpm	Ok-SimC	No
0x34F0	4	0	COPYI	NOWR	rpm	GENERAL ENG MAX REACHED RPM:3	Responded		Rpm	Ok-SimC	No
0x34F4	4	0	COPYI	NOWR	rpm	GENERAL ENG MAX REACHED RPM:4	Responded		Rpm	Ok-SimC	No
0x34F8	2											PFCFSX left brake
0x34FA	2											PFCFSX right brake
0x3500	23	0	COPY	NOWR	szSt	ATC MODEL	Responded		String64	Ok-SimC	No
0x3518	8									Not Yet	N/A	Ambient Wind Y
0x3520	2									Ok-Intl	N/A
0x3540	1	0	COPY	NOWR	szBl	IS LATITUDE LONGITUDE FREEZE ON	Responded		Bool	N/A	Ok-Intl/SimC	Offset document has this as 0x3541
0x3542	2									Ok-Intl	Ok-Intl	Standby altimeter pressure setting
0x3544	4									Ok-Intl	Ok-Intl	Standby altimeter reading
0x3548	8	0	MULTF	WR	szPc	ATTITUDE BARS POSITION	Responded		Percent Over 100	?-SimC	No-SimC+
0x3550	56											Reserved
0x3590	4	0	COPY	WR	szBl	GENERAL ENG FUEL VALVE:1	Responded		Bool	Ok-SimC	Ok-SimE				Not working (read/write) in 747-8 and 747-10, Ok in A320 Neo with 1 for close and 0 for open
0x3594	4	0	COPY	WR	szBl	GENERAL ENG FUEL VALVE:2	Responded		Bool	Ok-SimC	Ok-SimE				Not working (read/write) in 747-8 and 747-10
0x3598	4	0	COPY	WR	szBl	GENERAL ENG FUEL VALVE:3	Responded		Bool	Ok-SimC	Ok-SimE				Not working (read/write) in 747-8 and 747-10
0x359C	4	0	COPY	WR	szBl	GENERAL ENG FUEL VALVE:4	Responded		Bool	Ok-SimC	Ok-SimE				Not working (read/write) in 747-8 and 747-10
0x35A0	8	0	COPY	NOWR | NORD	mach	AIRSPEED MACH	Responded		Mach	Ok-SimC
0x35A8	8	0	COPY	WR | WROK	psf	RECIP ENG MANIFOLD PRESSURE:4	Responded	Responded	Psi	Ok-SimC	Ok-SimC
0x35B0	8	0	COPY	WR | WROK	szPcf	RECIP ENG COWL FLAP POSITION:4	Responded	Responded	Percent	Ok-SimC	Ok-SimC
0x35B8	8									No-SimC+	No-SimC+	Recipricating engine 4 carb heat position
0x35C0	8	0	COPY	WR | WROK	szPn	RECIP ENG ALTERNATE AIR POSITION:4	Responded	Responded	Position	?-SimC	?-SimC
0x35C8	8	0	COPY	WR | WROK	szPc	RECIP ENG COOLANT RESERVOIR PERCENT:4	Responded	Responded	Percent	?-SimC	?-SimC
0x35D0	4	0	COPY	WR | WRERROR | START4	szBl	RECIP ENG LEFT MAGNETO:4	Responded	Responded	Bool	Ok-SimC	No
0x35D4	4	0	COPY	WR | WRERROR | START4	szBl	RECIP ENG RIGHT MAGNETO:4	Responded	Responded	Bool	Ok-SimC	No
0x35D8	8	0	COPY	WR | WROK	ratio	RECIP MIXTURE RATIO:4	Responded	Responded	Ratio	?-SimC	?-SimC
0x35E0	8	0	COPY	WR | WROK	ft lb per second	RECIP ENG BRAKE POWER:4	Responded	Responded	ft lb per second	?-SimC	?-SimC	wrong unit name
0x35E8	8	0	COPY	WR | WROK	szRk	RECIP CARBURETOR TEMPERATURE:4	Responded	Responded	Celsius	?-SimC	?-SimC
0x35F0	8	0	COPY	WR | WROK	ft-lbs	RECIP ENG STARTER TORQUE:4	Responded	Responded	Foot pound	?-SimC	?-SimC
0x35F8	4	0	COPY	WR | WROK	szBl	RECIP ENG TURBOCHARGER FAILED:4	Responded	Responded	Bool	?-SimC	?-SimC
0x35FC	4	0	COPY	WR | WROK	szBl	RECIP ENG EMERGENCY BOOST ACTIVE:4	Responded	Responded	Bool	?-SimC	?-SimC
0x3600	8	0	COPY	WR | WROK	szSe	RECIP ENG EMERGENCY BOOST ELAPSED TIME:4	Responded	Responded	Hours	?-SimC	?-SimC
0x3608	8	0	COPY	WR | WROK	szPc	RECIP ENG WASTEGATE POSITION:4	Responded	Responded	Percent	?-SimC	?-SimC
0x3610	8	0	COPY	NORD | WR | WROK	szRk	RECIP ENG TURBINE INLET TEMPERATURE:4	Responded	Responded	Celsius	?-SimC	?-SimC
0x3618	8	0	COPY	WR | WROK	szRk	RECIP ENG CYLINDER HEAD TEMPERATURE:4	Responded	Responded	Celsius	Ok-SimC	Ok-SimC
0x3620	8	0	COPY	WR | WROK	szRk	RECIP ENG RADIATOR TEMPERATURE:4	Responded	Responded	Celsius	?-SimC	?-SimC
0x3628	8	0	COPY	WR | WROK	psi	GENERAL ENG FUEL PRESSURE:4	Responded	Responded	Psi	?-SimC	?-SimC
0x3630	8	0	COPY	WR | WROK	szPn	RECIP ENG PRIMER:4	Responded	Responded	Bool			Not in offset documentation
0x3640	4	0	COPY	WR	szEn	RECIP ENG FUEL TANK SELECTOR:4	Responded		Enum	Ok-SimC	Ok-SimE
0x3644	4	0	COPY	NOWR	szMk	RECIP ENG FUEL TANKS USED:4	Responded	Responded	Mask	Ok-SimC	No
0x3648	4	0	COPY	NOWR	szNm	RECIP ENG FUEL NUMBER TANKS USED:4	Responded		Number	Ok-SimC	No
0x3654	4	0	COPY	WR | WROK	szBl	RECIP ENG FUEL AVAILABLE:4	Responded	Responded	Bool	?-SimC	?-SimE
0x3668	8	0	COPY	WR | WROK	psf	RECIP ENG MANIFOLD PRESSURE:3	Responded	Responded	Psi	Ok-SimC	Ok-SimC
0x3670	8	0	COPY	WR | WROK	szPcf	RECIP ENG COWL FLAP POSITION:3	Responded	Responded	Percent	Ok-SimC	Ok-SimC
0x3678	8											Recip. engine 3 carb heat pos
0x3680	8	0	COPY	WR | WROK	szPn	RECIP ENG ALTERNATE AIR POSITION:3	Responded	Responded	Position
0x3688	8	0	COPY	WR | WROK	szPc	RECIP ENG COOLANT RESERVOIR PERCENT:3	Responded	Responded	Percent
0x3690	4	0	COPY	WR | WRERROR | START3	szBl	RECIP ENG LEFT MAGNETO:3	Responded	Responded	Bool	Ok-SimC	No
0x3694	4	0	COPY	WR | WRERROR | START3	szBl	RECIP ENG RIGHT MAGNETO:3	Responded	Responded	Bool	Ok-SimC	No
0x3698	8	0	COPY	WR | WROK	ratio	RECIP MIXTURE RATIO:3	Responded	Responded	Ratio
0x36A0	8	0	COPY	WR | WROK	ft lb per second	RECIP ENG BRAKE POWER:3	Responded	Responded	ft lb per second			wrong unit name
0x36A8	8	0	COPY	WR | WROK	szRk	RECIP CARBURETOR TEMPERATURE:3	Responded	Responded	Celsius
0x36B0	8	0	COPY	WR | WROK	ft-lbs	RECIP ENG STARTER TORQUE:3	Responded	Responded	Foot pound
0x36B8	4	0	COPY	WR | WROK	szBl	RECIP ENG TURBOCHARGER FAILED:3	Responded	Responded	Bool
0x36BC	4	0	COPY	WR | WROK	szBl	RECIP ENG EMERGENCY BOOST ACTIVE:3	Responded	Responded	Bool
0x36C0	8	0	COPY	WR | WROK	szSe	RECIP ENG EMERGENCY BOOST ELAPSED TIME:3	Responded	Responded	Hours
0x36C8	8	0	COPY	WR | WROK	szPc	RECIP ENG WASTEGATE POSITION:3	Responded	Responded	Percent
0x36D0	8	0	COPY	WR | WROK	szRk	RECIP ENG TURBINE INLET TEMPERATURE:3	Responded	Responded	Celsius
0x36D8	8	0	COPY	WR | WROK	szRk	RECIP ENG CYLINDER HEAD TEMPERATURE:3	Responded	Responded	Celsius	Ok-SimC	Ok-SimC
0x36E0	8	0	COPY	WR | WROK	szRk	RECIP ENG RADIATOR TEMPERATURE:3	Responded	Responded	Celsius
0x36E8	8	0	COPY	WR | WROK	psi	GENERAL ENG FUEL PRESSURE:3	Responded	Responded	Psi
0x36F0	8	0	COPY	WR | WROK	szPn	RECIP ENG PRIMER:3	Responded	Responded	Bool			Not in offset documentation
0x3700	4	0	COPY	WR	szEn	RECIP ENG FUEL TANK SELECTOR:3	Responded		Enum	Ok-SimC	Ok-SimE
0x3704	4	0	COPY	NOWR	szMk	RECIP ENG FUEL TANKS USED:3	Responded	Responded	Mask	Ok-SimC	No
0x3708	4	0	COPY	NOWR	szNm	RECIP ENG FUEL NUMBER TANKS USED:3	Responded		Number	Ok-SimC	No
0x3714	4	0	COPY	WR | WROK	szBl	RECIP ENG FUEL AVAILABLE:3	Responded	Responded	Bool
0x3728	8	0	COPY	WR | WROK	psf	RECIP ENG MANIFOLD PRESSURE:2	Responded	Responded	Psi	Ok-SimC	Ok-SimC
0x3730	8	0	COPY	WR | WROK	szPcf	RECIP ENG COWL FLAP POSITION:2	Responded	Responded	Percent	Ok-SimC	Ok-SimC
0x3738	8											Recip. Engine 2 carb heat pos
0x3740	8	0	COPY	WR | WROK	szPn	RECIP ENG ALTERNATE AIR POSITION:2	Responded	Responded	Position
0x3748	8	0	COPY	WR | WROK	szPc	RECIP ENG COOLANT RESERVOIR PERCENT:2	Responded	Responded	Percent
0x3750	4	0	COPY	WR | WRERROR | START2	szBl	RECIP ENG LEFT MAGNETO:2	Responded	Responded	Bool	Ok-SimC	No
0x3754	4	0	COPY	WR | WRERROR | START2	szBl	RECIP ENG RIGHT MAGNETO:2	Responded	Responded	Bool	Ok-SimC	No
0x3758	8	0	COPY	WR | WROK	ratio	RECIP MIXTURE RATIO:2	Responded	Responded	Ratio
0x3760	8	0	COPY	WR | WROK	ft lb per second	RECIP ENG BRAKE POWER:2	Responded	Responded	ft lb per second			wrong unit name
0x3768	8	0	COPY	WR | WROK	szRk	RECIP CARBURETOR TEMPERATURE:2	Responded	Responded	Celsius
0x3770	8	0	COPY	WR | WROK	ft-lbs	RECIP ENG STARTER TORQUE:2	Responded	Responded	Foot pound
0x3778	4	0	COPY	WR | WROK	szBl	RECIP ENG TURBOCHARGER FAILED:2	Responded	Responded	Bool
0x377C	4	0	COPY	WR | WROK	szBl	RECIP ENG EMERGENCY BOOST ACTIVE:2	Responded	Responded	Bool
0x3780	8	0	COPY	WR | WROK	szSe	RECIP ENG EMERGENCY BOOST ELAPSED TIME:2	Responded	Responded	Hours
0x3788	8	0	COPY	WR | WROK	szPc	RECIP ENG WASTEGATE POSITION:2	Responded	Responded	Percent
0x3790	8	0	COPY	WR | WROK	szRk	RECIP ENG TURBINE INLET TEMPERATURE:2	Responded	Responded	Celsius
0x3798	8	0	COPY	WR | WROK	szRk	RECIP ENG CYLINDER HEAD TEMPERATURE:2	Responded	Responded	Celsius	Ok-SimC	Ok-SimC
0x37A0	8	0	COPY	WR | WROK	szRk	RECIP ENG RADIATOR TEMPERATURE:2	Responded	Responded	Celsius
0x37A8	8	0	COPY	WR | WROK	psi	GENERAL ENG FUEL PRESSURE:2	Responded	Responded	Psi
0x37B0	8	0	COPY	WR | WROK	szPn	RECIP ENG PRIMER:2	Responded	Responded	Bool			Not in offset documentation
0x37C0	4	0	COPY	WR	szEn	RECIP ENG FUEL TANK SELECTOR:2	Responded		Enum	Ok-SimC	Ok-SimE
0x37C4	4	0	COPY	NOWR	szMk	RECIP ENG FUEL TANKS USED:2	Responded	Responded	Mask	Ok-SimC	No
0x37C8	4	0	COPY	NOWR	szNm	RECIP ENG FUEL NUMBER TANKS USED:2	Responded		Number	Ok-SimC	No
0x37D4	4	0	COPY	WR | WROK	szBl	RECIP ENG FUEL AVAILABLE:2	Responded	Responded	Bool
0x37E8	8	0	COPY	WR | WROK	psf	RECIP ENG MANIFOLD PRESSURE:1	Responded	Responded	Psi	Ok-SimC	Ok-SimC
0x37F0	8	0	COPY	WR | WROK	szPcf	RECIP ENG COWL FLAP POSITION:1	Responded	Responded	Percent	Ok-SimC	Ok-SimC
0x37F8	8											Recip. Engine 1 carb heat pos
0x3800	8	0	COPY	WR | WROK	szPn	RECIP ENG ALTERNATE AIR POSITION:1	Responded	Responded	Position
0x3808	8	0	COPY	WR | WROK	szPc	RECIP ENG COOLANT RESERVOIR PERCENT:1	Responded	Responded	Percent
0x3810	4	0	COPY	WR | WRERROR | START1	szBl	RECIP ENG LEFT MAGNETO:1	Responded	Responded	Bool	Ok-SimC	No
0x3814	4	0	COPY	WR | WRERROR | START1	szBl	RECIP ENG RIGHT MAGNETO:1	Responded	Responded	Bool	Ok-SimC	No
0x3818	8	0	COPY	WR | WROK	ratio	RECIP MIXTURE RATIO:1	Responded	Responded	Ratio
0x3820	8	0	COPY	WR | WROK	ft lb per second	RECIP ENG BRAKE POWER:1	Responded	Responded	ft lb per second			wrong unit name
0x3828	8	0	COPY	WR | WROK	szRk	RECIP CARBURETOR TEMPERATURE:1	Responded	Responded	Celsius
0x3830	8	0	COPY	WR | WROK	ft-lbs	RECIP ENG STARTER TORQUE:1	Responded	Responded	Foot pound
0x3838	4	0	COPY	WR | WROK	szBl	RECIP ENG TURBOCHARGER FAILED:1	Responded	Responded	Bool
0x383C	4	0	COPY	WR | WROK	szBl	RECIP ENG EMERGENCY BOOST ACTIVE:1	Responded	Responded	Bool
0x3840	8	0	COPY	WR | WROK	szSe	RECIP ENG EMERGENCY BOOST ELAPSED TIME:1	Responded	Responded	Hours
0x3848	8	0	COPY	WR | WROK	szPc	RECIP ENG WASTEGATE POSITION:1	Responded	Responded	Percent
0x3850	8	0	COPY	WR | WROK	szRk	RECIP ENG TURBINE INLET TEMPERATURE:1	Responded	Responded	Celsius
0x3858	8	0	COPY	WR | WROK	szRk	RECIP ENG CYLINDER HEAD TEMPERATURE:1	Responded	Responded	Celsius	Ok-SimC	Ok-SimC
0x3860	8	0	COPY	WR | WROK	szRk	RECIP ENG RADIATOR TEMPERATURE:1	Responded	Responded	Celsius
0x3868	8	0	COPY	WR | WROK	psi	GENERAL ENG FUEL PRESSURE:1	Responded	Responded	Psi
0x3870	8	0	COPY	WR | WROK	szPn	RECIP ENG PRIMER:1	Responded	Responded	Bool
0x3880	4	0	COPY	WR	szEn	RECIP ENG FUEL TANK SELECTOR:1	Responded		Enum	Ok-SimC	Ok-SimE
0x3884	4	0	COPY	NOWR	szMk	RECIP ENG FUEL TANKS USED:1	Responded	Responded	Mask	Ok-SimC	No
0x3888	4	0	COPY	NOWR	szNm	RECIP ENG FUEL NUMBER TANKS USED:1	Responded		Number	Ok-SimC	No
0x3894	4	0	COPY	WR | WROK	szBl	RECIP ENG FUEL AVAILABLE:1	Responded	Responded	Bool
0x38A0	4	0	COPY	WR	szBl	GENERAL ENG FAILED:4	Responded		Bool	Ok-SimC	No
0x38A4	4	0	COPY	WR | WROK	szBl	GENERAL ENG COMBUSTION:4	Responded	Responded	Bool	Ok-SimC	Ok-SimC
0x38A8	8	0	COPY	WR | WROK | SGN | NORD	szPcf	GENERAL ENG THROTTLE LEVER POSITION:4	Responded	Responded	Percent	Ok-SimC	No
0x38B0	8	0	COPY	WR | WROK | SGN | NORD	szPcf	GENERAL ENG MIXTURE LEVER POSITION:4	Responded	Responded	Percent	Ok-SimC	No
0x38B8	8	0	COPY	WR | WROK | SGN | NORD	szPcf	GENERAL ENG PROPELLER LEVER POSITION:4	Responded	Responded	Percent	Ok-SimC	No
0x38C0	4	0	COPY	WR | START4	szBl	GENERAL ENG STARTER:4	Responded		Bool	Ok-SimC	No
0x3918	8	0	COPY	WR | WROK	szRk	GENERAL ENG OIL TEMPERATURE:4	Responded	Responded	Rankine	Ok-SimC	Ok-SimC
0x3920	8	0	COPY	WR | WROK | NORD	psf	GENERAL ENG OIL PRESSURE:4	Responded	Responded	Psi	Ok-SimC	No
0x3928	8	0	COPY	WR | WROK	szPc	GENERAL ENG OIL LEAKED PERCENT:4	Responded		Percent	Ok-SimC	No
0x3930	8	0	COPY	WR | WROK	szRk	GENERAL ENG EXHAUST GAS TEMPERATURE:4	Responded	Responded	Rankine	Ok-SimC	Ok-SimC
0x3938	4	0	COPY	WR	szBl	GENERAL ENG GENERATOR SWITCH:4	Responded		Bool	Ok-SimC	Ok-SimC
0x393C	4	0	COPY	WR | WROK	szBl	GENERAL ENG GENERATOR ACTIVE:4	Responded	Responded	Bool	Ok-SimC	Ok-SimC
0x3940	8	0	COPY	WR	szPc	GENERAL ENG DAMAGE PERCENT:4	Responded		Percent	Ok-SimC	No
0x3948	8	0	COPY	NOWR	szPc	GENERAL ENG COMBUSTION SOUND PERCENT:4	Responded		Percent	Ok-SimC	No
0x3958	4	0	COPY	WR	szBl	GENERAL ENG FUEL PUMP SWITCH:4	Responded		Bool	Ok-SimC	Ok-SimE
0x395C	4	0	COPY	WR | START4	szBl	GENERAL ENG MASTER ALTERNATOR:4	Responded		Bool			Not in offset documentation
0x3960	4	0	COPY	WR	szBl	GENERAL ENG FAILED:3	Responded		Bool	Ok-SimC	No
0x3964	4	0	COPY	WR | WROK	szBl	GENERAL ENG COMBUSTION:3	Responded	Responded	Bool	Ok-SimC	Ok-SimC
0x3968	8	0	COPY	WR | WROK | SGN | NORD	szPcf	GENERAL ENG THROTTLE LEVER POSITION:3	Responded	Responded	Percent	Ok-SimC	No
0x3970	8	0	COPY	WR | WROK | SGN | NORD	szPcf	GENERAL ENG MIXTURE LEVER POSITION:3	Responded	Responded	Percent	Ok-SimC	No
0x3978	8	0	COPY	WR | WROK | SGN | NORD	szPcf	GENERAL ENG PROPELLER LEVER POSITION:3	Responded	Responded	Percent	Ok-SimC	No
0x3980	4	0	COPY	WR | START3	szBl	GENERAL ENG STARTER:3	Responded		Bool	Ok-SimC	No
0x39D8	8	0	COPY	WR | WROK	szRk	GENERAL ENG OIL TEMPERATURE:3	Responded	Responded	Rankine	Ok-SimC	Ok-SimC
0x39E0	8	0	COPY	WR | WROK | NORD	psf	GENERAL ENG OIL PRESSURE:3	Responded	Responded	Psi	Ok-SimC	No
0x39E8	8	0	COPY	WR | WROK	szPc	GENERAL ENG OIL LEAKED PERCENT:3	Responded		Percent	Ok-SimC	No
0x39F0	8	0	COPY	WR | WROK	szRk	GENERAL ENG EXHAUST GAS TEMPERATURE:3	Responded	Responded	Rankine	Ok-SimC	Ok-SimC
0x39F8	4	0	COPY	WR	szBl	GENERAL ENG GENERATOR SWITCH:3	Responded		Bool	Ok-SimC	Ok-SimC
0x39FC	4	0	COPY	WR | WROK	szBl	GENERAL ENG GENERATOR ACTIVE:3	Responded	Responded	Bool	Ok-SimC	Ok-SimC
0x3A00	8	0	COPY	WR	szPc	GENERAL ENG DAMAGE PERCENT:3	Responded		Percent	Ok-SimC	No
0x3A08	8	0	COPY	NOWR	szPc	GENERAL ENG COMBUSTION SOUND PERCENT:3	Responded		Percent	Ok-SimC	No
0x3A18	4	0	COPY	WR	szBl	GENERAL ENG FUEL PUMP SWITCH:3	Responded		Bool	Ok-SimC	Ok-SimE
0x3A1C	4	0	COPY	WR | START3	szBl	GENERAL ENG MASTER ALTERNATOR:3	Responded		Bool			Not in offset documentation
0x3A20	4	0	COPY	WR	szBl	GENERAL ENG FAILED:2	Responded		Bool	Ok-SimC	No
0x3A24	4	0	COPY	WR | WROK	szBl	GENERAL ENG COMBUSTION:2	Responded	Responded	Bool	Ok-SimC	Ok-SimC
0x3A28	8	0	COPY	WR | WROK | SGN | NORD	szPcf	GENERAL ENG THROTTLE LEVER POSITION:2	Responded	Responded	Percent	Ok-SimC	No
0x3A30	8	0	COPY	WR | WROK | SGN | NORD	szPcf	GENERAL ENG MIXTURE LEVER POSITION:2	Responded	Responded	Percent	Ok-SimC	No
0x3A38	8	0	COPY	WR | WROK | SGN | NORD	szPcf	GENERAL ENG PROPELLER LEVER POSITION:2	Responded	Responded	Percent	Ok-SimC	No
0x3A40	4	0	COPY	WR | START2	szBl	GENERAL ENG STARTER:2	Responded		Bool	Ok-SimC	No
0x3A98	8	0	COPY	WR | WROK	szRk	GENERAL ENG OIL TEMPERATURE:2	Responded	Responded	Rankine	Ok-SimC	Ok-SimC
0x3AA0	8	0	COPY	WR | WROK | NORD	psf	GENERAL ENG OIL PRESSURE:2	Responded	Responded	Psi	Ok-SimC	No
0x3AA8	8	0	COPY	WR | WROK	szPc	GENERAL ENG OIL LEAKED PERCENT:2	Responded		Percent	Ok-SimC	No
0x3AB0	8	0	COPY	WR | WROK	szRk	GENERAL ENG EXHAUST GAS TEMPERATURE:2	Responded	Responded	Rankine	Ok-SimC	Ok-SimC
0x3AB8	4	0	COPY	WR	szBl	GENERAL ENG GENERATOR SWITCH:2	Responded		Bool	Ok-SimC	Ok-SimC
0x3ABC	4	0	COPY	WR | WROK	szBl	GENERAL ENG GENERATOR ACTIVE:2	Responded	Responded	Bool	Ok-SimC	Ok-SimC
0x3AC0	8	0	COPY	WR	szPc	GENERAL ENG DAMAGE PERCENT:2	Responded		Percent	Ok-SimC	No
0x3AC8	8	0	COPY	NOWR	szPc	GENERAL ENG COMBUSTION SOUND PERCENT:2	Responded		Percent	Ok-SimC	No
0x3AD8	4	0	COPY	WR	szBl	GENERAL ENG FUEL PUMP SWITCH:2	Responded		Bool	Ok-SimC	Ok-SimE
0x3ADC	4	0	COPY	WR | START2	szBl	GENERAL ENG MASTER ALTERNATOR:2	Responded		Bool			Not in offset documentation
0x3AE0	4	0	COPY	WR	szBl	GENERAL ENG FAILED:1	Responded		Bool	Ok-SimC	No
0x3AE4	4	0	COPY	WR | WROK	szBl	GENERAL ENG COMBUSTION:1	Responded	Responded	Bool	Ok-SimC	Ok-SimC
0x3AE8	8	0	COPY	WR | WROK | SGN | NORD	szPcf	GENERAL ENG THROTTLE LEVER POSITION:1	Responded	Responded	Percent	Ok-SimC	No
0x3AF0	8	0	COPY	WR | WROK | SGN | NORD	szPcf	GENERAL ENG MIXTURE LEVER POSITION:1	Responded	Responded	Percent	Ok-SimC	No
0x3AF8	8	0	COPY	WR | WROK | SGN | NORD	szPcf	GENERAL ENG PROPELLER LEVER POSITION:1	Responded	Responded	Percent	Ok-SimC	No
0x3B00	4	0	COPY	WR | START1	szBl	GENERAL ENG STARTER:1	Responded		Bool	Ok-SimC	No
0x3B58	8	0	COPY	WR | WROK	szRk	GENERAL ENG OIL TEMPERATURE:1	Responded	Responded	Rankine	Ok-SimC	Ok-SimC
0x3B60	8	0	COPY	WR | WROK | NORD	psf	GENERAL ENG OIL PRESSURE:1	Responded	Responded	Psi	Ok-SimC	No
0x3B68	8	0	COPY	WR | WROK	szPc	GENERAL ENG OIL LEAKED PERCENT:1	Responded		Percent	Ok-SimC	No
0x3B70	8	0	COPY	WR | WROK	szRk	GENERAL ENG EXHAUST GAS TEMPERATURE:1	Responded	Responded	Rankine	Ok-SimC	Ok-SimC
0x3B78	4	0	COPY	WR	szBl	GENERAL ENG GENERATOR SWITCH:1	Responded		Bool	Ok-SimC	Ok-SimC
0x3B7C	4	0	COPY	WR | WROK	szBl	GENERAL ENG GENERATOR ACTIVE:1	Responded	Responded	Bool	Ok-SimC	Ok-SimC
0x3B80	8	0	COPY	WR	szPc	GENERAL ENG DAMAGE PERCENT:1	Responded		Percent	Ok-SimC	No
0x3B88	8	0	COPY	NOWR	szPc	GENERAL ENG COMBUSTION SOUND PERCENT:1	Responded		Percent	Ok-SimC	No
0x3B98	4	0	COPY	WR	szBl	GENERAL ENG FUEL PUMP SWITCH:1	Responded		Bool	Ok-SimC	Ok-SimE
0x3B9C	4	0	COPY	WR | START1	szBl	GENERAL ENG MASTER ALTERNATOR:1	Responded		Bool			Not in offset documentation
0x3BA0	8	0	COPY	WR | WROK	szPc	TAILHOOK POSITION	Responded	Responded	Percent Over 100	?-SimC	?-SimC
0x3BA8	40									Ok-Intl	Ok-Intl	Used by PFCFSX.dll
0x3BD0	1											Reserved
0x3BD2	2									Ok-SimE	N/A	FLT file counter
0x3BD6	1	0	COPY	WR | WROK	szEn	PARTIAL PANEL ADF	Responded	Responded	Enum	?-SimC	?-SimC & No-SimC+
0x3BD7	1	0	COPY	WR | WROK	szEn	PARTIAL PANEL AIRSPEED	Responded	Responded	Enum	?-SimC	?-SimC & No-SimC+
0x3BD8	1	0	COPY	WR | WROK	szEn	PARTIAL PANEL ALTIMETER	Responded	Responded	Enum	?-SimC	?-SimC & No-SimC+
0x3BD9	1	0	COPY	WR | WROK	szEn	PARTIAL PANEL ATTITUDE	Responded	Responded	Enum	?-SimC	?-SimC & No-SimC+
0x3BDA	1	0	COPY	WR | WROK	szEn	PARTIAL PANEL COMM	Responded	Responded	Enum	?-SimC	?-SimC & No-SimC+
0x3BDB	1	0	COPY	WR | WROK	szEn	PARTIAL PANEL AVIONICS	Responded		Enum	?-SimC	?-SimC & No-SimC+
0x3BDC	1	0	COPY	WR | WROK	szEn	PARTIAL PANEL COMPASS	Responded	Responded	Enum	?-SimC	?-SimC & No-SimC+
0x3BDD	1	0	COPY	WR | WROK	szEn	PARTIAL PANEL ELECTRICAL	Responded	Responded	Enum	?-SimC	?-SimC & No-SimC+
0x3BDE	1	0	COPY	WR | WROK	szEn	PARTIAL PANEL ENGINE	Responded	Responded	Enum	?-SimC	?-SimC & No-SimC+
0x3BDF	1	0	COPY	WR	szEn	PARTIAL PANEL FUEL INDICATOR	Responded		Enum	?-SimC	?-SimC & No-SimC+
0x3BE0	1	0	COPY	WR | WROK	szEn	PARTIAL PANEL HEADING	Responded	Responded	Enum	?-SimC	?-SimC & No-SimC+
0x3BE1	1	0	COPY	WR | WROK	szEn	PARTIAL PANEL NAV	Responded	Responded	Enum	?-SimC	?-SimC & No-SimC+
0x3BE2	1	0	COPY	WR | WROK	szEn	PARTIAL PANEL NAV	Responded	Responded	Enum	?-SimC	?-SimC & No-SimC+
0x3BE3	1	0	COPY	WR | WROK	szEn	PARTIAL PANEL PITOT	Responded	Responded	Enum	?-SimC	?-SimC & No-SimC+
0x3BE4	1	0	COPY	WR | WROK	szEn	PARTIAL PANEL TRANSPONDER	Responded	Responded	Enum	?-SimC	?-SimC & No-SimC+
0x3BE5	1	0	COPY	WR	szEn	PARTIAL PANEL TURN COORDINATOR	Responded		Enum	?-SimC	?-SimC & No-SimC+
0x3BE6	1	0	COPY	WR | WROK	szEn	PARTIAL PANEL VACUUM	Responded	Responded	Enum	?-SimC	?-SimC & No-SimC+
0x3BE7	1	0	COPY	WR | WROK	szEn	PARTIAL PANEL VERTICAL VELOCITY	Responded	Responded	Enum	?-SimC	?-SimC & No-SimC+
0x3BF6	2									Ok-Intl	N/A	SimConnect re-connection count
0x3BF8	2	0	FLAPD	NOWR	szNm	FLAPS NUM HANDLE POSITIONS	Responded		Number	Ok-SimC	No
0x3BFA	2									Ok-Intl/SimC	No	Flaps detente increment
0x3BFC	4									?-SimC	No	Zero fuel weight
0x3C00	256									Ok-SimE	No	AIR file pathname			Path of aircraft.cfg file. Note that this should be the full path, but is a relative path when FSUIPC7 is started and an aircraft is already loaded in the FS. Reported to Asobo.
0x3D00	256	0	COPY	NOWR	szSt	TITLE	Responded		Variable length string	Ok-SimC	No
0x3E00	256									Ok-Intl	No	Fligh sim installation path
0x3F00	2									N/A	Ok-SimC	FLT load/save area
0x3F02	2									Ok-Intl/SimC	N/A	FLT/STN file load counter
0x3F04	252									Ok-SimC	Ok-SimC
0x4000	512											Reserved
0x4200	256											Reserved
0x4300	3584											Reserved
0x5100	256										Ok-SimC	SimConnect menu facilities
0x5200	3584											Reserved
0x6000	512											GPS data area
0x6004	4	1	GPSF	NOWR | BITS	szBl	GPS IS ACTIVE FLIGHT PLAN	Responded		Bool	Ok-SimC	No
0x6004	0	2	GPSF	NOWR | BITS	szBl	GPS IS ACTIVE WAY POINT	Responded		Bool	Ok-SimC	No
0x6004	0	7	GPSF	NOWR | BITS	szBl	GPS IS ACTIVE WP LOCKED	Responded		Bool	Ok-SimC	No
0x6004	0	9	GPSF	NOWR | BITS	szBl	GPS IS APPROACH ACTIVE	Responded		Bool	Ok-SimC	No
0x6004	0	8	GPSF	NOWR | BITS	szBl	GPS IS APPROACH LOADED	Responded		Bool	Ok-SimC	No
0x6004	0	3	GPSF	NOWR | BITS	szBl	GPS IS ARRIVED	Responded		Bool	Ok-SimC	No
0x6004	0	5	GPSF	NOWR | BITS	szBl	GPS IS DIRECTTO FLIGHTPLAN	Responded		Bool	Ok-SimC	No
0x6010	8	0	COPY	NOWR	szDs	GPS POSITION LAT	Responded		Meters	Ok-SimC	No
0x6018	8	0	COPY	NOWR	szDs	GPS POSITION LON	Responded		Meters	Ok-SimC	No
0x6020	8	0	COPY	NOWR	m	GPS POSITION ALT	Responded		Meters	Ok-SimC	No
0x6028	8	0	COPY	NOWR	szRa	GPS MAGVAR	Responded		Radians	Ok-SimC	No
0x6030	8	0	COPY	NOWR	m/s	GPS GROUND SPEED	Responded		Meters per second	Ok-SimC	No
0x6038	8	0	COPY	NOWR	szRa	GPS GROUND TRUE HEADING	Responded		Radians	Ok-SimC	No
0x6040	8	0	COPY	NOWR	szRa	GPS GROUND MAGNETIC TRACK	Responded		Radians	Ok-SimC	No
0x6048	8	0	COPY	NOWR	m	GPS WP DISTANCE	Responded		Meters	Ok-SimC	No
0x6050	8	0	COPY	NOWR	szRa	GPS WP BEARING	Responded		Radians	?-SimC	No
0x6058	8	0	COPY	NOWR	m	GPS WP CROSS TRK	Responded		Meters	Ok-SimC	No
0x6060	8	0	COPY	NOWR	szRa	GPS WP TRUE REQ HDG	Responded		Radians	?-SimC	No
0x6068	8	0	COPY	NOWR	szRa	GPS WP TRACK ANGLE ERROR	Responded		Radians	?-SimC	No
0x6078	8	0	COPY	NOWR	m/s	GPS WP VERTICAL SPEED	Responded		Meters per second	?-SimC	No
0x6080	1	0	COPY	NOWR	szBl	GPS WP PREV VALID	Responded		Bool	?-SimC	No
0x6081	8	0	COPY	NOWR	szSt	GPS WP PREV ID	Responded		String	?-SimC	No
0x608C	8	0	COPY	NOWR	szDs	GPS WP PREV LAT	Responded		Degrees	?-SimC	No
0x6094	8	0	COPY	NOWR	szDs	GPS WP PREV LON	Responded		Degrees	?-SimC	No
0x609C	8	0	COPY	NOWR	m	GPS WP PREV ALT	Responded		Meters	?-SimC	No
0x60A4	8	0	COPY	WR	szSt	GPS WP NEXT ID	Responded		String	Ok-SimC	No
0x60AC	8	0	COPY	WR	szDs	GPS WP NEXT LAT	Responded		Degrees	?-SimC	No
0x60B4	8	0	COPY	WR	szDs	GPS WP NEXT LON	Responded		Degrees	?-SimC	No
0x60BC	8	0	COPY	WR	m	GPS WP NEXT ALT	Responded		Meters	?-SimC	No
0x60E4	4	0	COPYI	NOWR	szSe	GPS WP ETE	Responded		Seconds	Ok-SimC	No
0x60E8	4	0	COPYI	NOWR	szSe	GPS WP ETA	Responded		Seconds	Ok-SimC	No
0x60EC	8	0	COPY	NOWR	m	GPS WP DISTANCE	Responded		Meters	?-SimC	No
0x60F4	8									No-SimC+	No	GPS: Distance between previous and next waypoints
0x60FC	4	0	COPY	NOWR	szEn	GPS APPROACH MODE	Responded		Enum	?-SimC	No
0x6100	4	0	COPY	NOWR	szEn	GPS APPROACH WP TYPE	Responded		Enum	?-SimC	No
0x6104	4	0	COPY	NOWR	szEn	GPS APPROACH SEGMENT TYPE	Responded		Enum	?-SimC	No
0x6108	1	0	COPY	NOWR	szBl	GPS APPROACH IS WP RUNWAY	Responded		Bool	?-SimC	No
0x610C	8	0	COPY	NOWR	szRa	GPS COURSE TO STEER	Responded		Radians	?-SimC	No
0x6120	4	0	COPY	NOWR	szNm	GPS FLIGHT PLAN WP COUNT	Responded		Number	?-SimC	No
0x6128	4	0	COPY	NOWR	szNm	GPS APPROACH WP COUNT	Responded		Number	?-SimC	No
0x6137	5	0	COPY	NOWR	szSt	GPS APPROACH AIRPORT ID	Responded		String	?-SimC	No
0x613C	4	0	COPY	NOWR	szNm	GPS APPROACH WP INDEX	Responded		Number	?-SimC	No
0x6140	8	0	COPY	NOWR	szSt	GPS APPROACH APPROACH ID	Responded		String	?-SimC	No
0x6150	4	0	COPY	NOWR	szNm	GPS APPROACH TRANSITION INDEX	Responded		Number	?-SimC	No
0x6154	8	0	COPY	NOWR	szSt	GPS APPROACH TRANSITION ID	Responded		String	?-SimC	No
0x615C	1	0	COPY	NOWR	szBl	GPS APPROACH IS MISSED	Responded		Bool	?-SimC	No
0x6160	4	0	COPY	NOWR	szEn	GPS APPROACH APPROACH TYPE	Responded		Enum	?-SimC	No
0x6168	4	0	COPY	NOWR	szSe	GPS APPROACH TIMEZONE DEVIATION	Responded		Seconds	?-SimC	No
0x616C	4	0	COPY	NOWR	szNm	GPS FLIGHT PLAN WP INDEX	Responded		Number	Ok-SimC	No
0x6170	4	0	COPY	NOWR	szNm	GPS APPROACH APPROACH INDEX	Responded		Number	?-SimC	No
0x6190	4									No-SimC+	No	GPS: Time last waypoint was crossed,
0x6198	4	0	COPYI	NOWR	szSe	GPS ETE	Responded		Seconds	No-SimC+	No
0x619C	4	0	COPYI	NOWR	szSe	GPS ETA				No-SimC+	No	Not documented in MSFS SDK
0z61A0	8									No-SimC+	No	GPS: Route total distance
0x61A8	8									No-SimC+	No	GPS: Estimated fuel burn
0x61B0	4									No	No	GPS: Time of last update to 61B8
0x61B8	4									No	No	GPS: Count updated every 5 seconds.
0x6200	1216											Reserved
0x6420	512											Reserved for PMDG data
0x66C0	64											Free for general use
0x6700	1632											Reserved
0x6C00	256											Reserved for PMDG data
0x6D60	32									N/A	Ok-Intl	Message window title
0x6D80	1504											Reserved
0x7360	12											Friction values (setting)
0x736C	2											Distance to nearest ground AI aircraft
0x736E	2											Distance to nearest air AI aircraft
0x7370	3216											Reserved
0x8000	768											Reserved
0x8300	256											Assorted view control
0x8320	1									Ok-SimC*	No-SimC+	View mode
0x832C	2									No-SimC+	No-SimC+	Zoom setting
0x832E	2									No-SimC+	No-SimC+	Zoom setting
0x8330	2									No-SimC+	No-SimC+	Zoom setting
0x8334	2									No-SimC+	No-SimC+	Zoom setting
0x8336	2									No-SimC+	No-SimC+	Zoom setting
0x833C	2									No-SimC+	No-SimC+	Spot plane relative distance
0x8340	4									No-SimC+	No-SimC+	Spot plane distance
0x8345	1									No-SimC+	No-SimC+	Spot plane transition
0x8348	4									No-SimC+	No-SimC+	Spot plane relative altitude
0x83BC	24									Ok-SimC	No	Active view point lat/long			Not available in MSFS
0x83D4	12									No-SimC+	No	View point pitch/bank/heading
0x8638	4											For ActiveSky use
0x863C	4											For ActiveSky use
0x8640	1											For ActiveSky use
0x8641	1											For ActiveSky use
0x8642	1											For ActiveSky use
0x8670	16											Surface detail request area
0x8680	32									N/A	Ok-Intl	Camera name
0x86A0	24									N/A	Ok-Intl	Area for SimConnect_CameraSetRelative6DOF
0x86E0	2									Intl	Intl	Traffic limiter
0x86E2	1									Intl	Intl	Traffic limiter
0x86E3	1									Intl	Intl	Traffic limiter
0x86E4	1									Intl	Intl	Traffic limiter
0x86E5	1									Intl	Intl	Traffic limiter
0x86E6	1									Intl	Intl	Traffic limiter
0x86E7	1									Intl	Intl	Traffic limiter
0x9540	64									Intl	Intl	Current aircraft profile name
0x9690	24											Nearest ground AI aircraft details
0x96A8	24											Nearest airborne AI aircraft details
0x9800	1024											WideClient' Lua display control
0x9C00	1024											ASE weather reading
0xA000	512											Free for general use
0xA200	3584											Reserved
0xB000	2048										N/A	event.textmenu area
0xC000	4096									Ok-SimC	Ok-SimC	New Weather Interface area
0xD000	20									Ok-Intl	Ok-Intl	Runways in use
0xD000	16									?-Intl/SimC	?-Intl	AI Traffic identity strings
0xD040	1920									Ok-SimC	N/A	AI Ground Traffic additional data
0xD840	1920									Ok-SimC	N/A	AI Airborne Traffic additional data
0xE000	64									Ok-Intl	?-Intl	AI Ground Aircraft tables
0xE080	3840									Ok-SimC	N/A	AI Ground Aircraft traffic data
0xF000	64									Ok-Intl	?-Intl	AI Airborne Aircraft tables
0xF080	3840									Ok-SimC	N/A	AI Airborne Aircraft traffic data

The following simvars are available but currently not requested:
						ADF AVAILABLE
						ADF EXT FREQUENCY
						ADF FREQUENCY
						AI CURRENT WAYPOINT
						AI DESIRED HEADING
						AI DESIRED SPEED
						AI GROUNDCRUISESPEED
						AI GROUNDTURNSPEED
						AI GROUNDTURNTIME
						AI TRAFFIC ASSIGNED PARKING
						AI TRAFFIC ASSIGNED RUNWAY
						AI TRAFFIC CURRENT AIRPORT
						AI TRAFFIC ETA
						AI TRAFFIC ETD
						AI TRAFFIC FROMAIRPORT
						AI TRAFFIC ISIFR
						AI TRAFFIC STATE
						AI TRAFFIC TOAIRPORT
						AI WAYPOINT LIST
						AILERON RIGHT DEFLECTION PCT
						AIRSPEED SELECT INDICATED OR TRUE
						AIRSPEED TRUE CALIBRATE
						ANEMOMETER PCT RPM
						APPLY HEAT TO SYSTEMS
						ARTIFICIAL GROUND ELEVATION
						ATC HEAVY
						ATC SUGGESTED MIN RWY LANDING
						ATC SUGGESTED MIN RWY TAKEOFF
						AUTOPILOT NAV SELECTED
						AUTOPILOT PITCH HOLD
						AUTOPILOT PITCH HOLD REF
						AUTOTHROTTLE ACTIVE
						AUX WHEEL ROTATION ANGLE
						AUX WHEEL RPM
						BAROMETER PRESSURE
						BETA DOT
						BLAST SHIELD POSITION
						BRAKE DEPENDENT HYDRAULIC PRESSURE
						BRAKE PARKING INDICATOR
						CATEGORY
						CENTER WHEEL ROTATION ANGLE
						CIRCUIT AUTO BRAKES ON
						CIRCUIT AUTO FEATHER ON
						CIRCUIT AUTOPILOT ON
						CIRCUIT AVIONICS ON
						CIRCUIT FLAP MOTOR ON
						CIRCUIT GEAR MOTOR ON
						CIRCUIT GEAR WARNING ON
						CIRCUIT GENERAL PANEL ON
						CIRCUIT HYDRAULIC PUMP ON
						CIRCUIT MARKER BEACON ON
						CIRCUIT PITOT HEAT ON
						CIRCUIT PROP SYNC ON
						COM AVAILABLE
						COM RECIEVE ALL
						COM STATUS
						COM TEST
						CRASH FLAG
						CRASH SEQUENCE
						DECISION ALTITUDE MSL
						DISK BANK ANGLE
						DISK BANK PCT
						DISK CONING PCT
						DISK PITCH ANGLE
						DISK PITCH PCT
						DROPPABLE OBJECTS COUNT
						DROPPABLE OBJECTS TYPE
						DROPPABLE OBJECTS UI NAME
						ELECTRICAL OLD CHARGING AMPS
						EMPTY WEIGHT CROSS COUPLED MOI
						EMPTY WEIGHT PITCH MOI
						EMPTY WEIGHT ROLL MOI
						EMPTY WEIGHT YAW MOI
						ENG ANTI ICE
						ENG COMBUSTION
						ENG CYLINDER HEAD TEMPERATURE
						ENG EXHAUST GAS TEMPERATURE
						ENG EXHAUST GAS TEMPERATURE GES
						ENG FAILED
						ENG FUEL FLOW GPH
						ENG FUEL FLOW PPH
						ENG FUEL PRESSURE
						ENG HYDRAULIC PRESSURE
						ENG HYDRAULIC QUANTITY
						ENG MANIFOLD PRESSURE
						ENG MAX RPM
						ENG N1 RPM
						ENG N2 RPM
						ENG OIL PRESSURE
						ENG OIL QUANTITY
						ENG OIL TEMPERATURE
						ENG PRESSURE RATIO
						ENG RPM ANIMATION PERCENT
						ENG RPM SCALER
						ENG TORQUE PERCENT
						ENG VIBRATION
						ESTIMATED CRUISE SPEED
						EXIT POSX
						EXIT POSY
						EXIT POSZ
						EXIT TYPE
						EYEPOINT POSITION
						FIRE BOTTLE DISCHARGED
						FIRE BOTTLE SWITCH
						FLAP DAMAGE BY SPEED
						FLAP SPEED EXCEEDED
						FUEL LEFT CAPACITY
						FUEL LEFT QUANTITY
						FUEL RIGHT CAPACITY
						FUEL RIGHT QUANTITY
						FUEL SELECTED QUANTITY PERCENT
						FUEL TANK CENTER QUANTITY
						FUEL TANK CENTER2 QUANTITY
						FUEL TANK CENTER3 QUANTITY
						FUEL TANK EXTERNAL1 QUANTITY
						FUEL TANK EXTERNAL2 QUANTITY
						FUEL TANK LEFT AUX QUANTITY
						FUEL TANK LEFT MAIN QUANTITY
						FUEL TANK LEFT TIP QUANTITY
						FUEL TANK RIGHT AUX QUANTITY
						FUEL TANK RIGHT MAIN QUANTITY
						FUEL TANK RIGHT TIP QUANTITY
						FULL THROTTLE THRUST TO WEIGHT RATIO
						GEAR ANIMATION POSITION
						GEAR AUX POSITION
						GEAR AUX STEER ANGLE
						GEAR AUX STEER ANGLE PCT
						GEAR CENTER STEER ANGLE
						GEAR CENTER STEER ANGLE PCT
						GEAR DAMAGE BY SPEED
						GEAR EMERGENCY HANDLE POSITION
						GEAR HYDRAULIC PRESSURE
						GEAR LEFT STEER ANGLE
						GEAR LEFT STEER ANGLE PCT
						GEAR POSITION
						GEAR RIGHT STEER ANGLE
						GEAR RIGHT STEER ANGLE PCT
						GEAR SPEED EXCEEDED
						GEAR STEER ANGLE
						GEAR STEER ANGLE PCT
						GEAR TOTAL PCT EXTENDED
						GEAR WARNING
						GENERAL ENG FUEL PUMP ON
						GENERAL ENG STARTER ACTIVE
						GPS APPROACH IS FINAL
						GPS ETA
						GPS GROUND TRUE TRACK
						GPS TARGET ALTITUDE
						GPS TARGET DISTANCE
						GPS WP DESIRED TRACK
						GPS WP TRUE BEARING
						GPWS SYSTEM ACTIVE
						GPWS WARNING
						HEADING INDICATOR
						HOLDBACK BAR INSTALLED
						INDUCTOR COMPASS HEADING REF
						INDUCTOR COMPASS PERCENT DEVIATION
						IS ALTITUDE FREEZE ON
						IS ATTACHED TO SLING
						IS ATTITUDE FREEZE ON
						IS GEAR FLOATS
						IS GEAR SKIDS
						IS GEAR SKIS
						IS GEAR WHEELS
						IS SLEW ALLOWED
						IS USER SIM
						KOHLSMAN SETTING HG
						LANDING LIGHT PBH
						LAUNCHBAR POSITION
						LEADING EDGE FLAPS LEFT ANGLE
						LEADING EDGE FLAPS LEFT PERCENT
						LEADING EDGE FLAPS RIGHT ANGLE
						LEADING EDGE FLAPS RIGHT PERCENT
						LEFT WHEEL ROTATION ANGLE
						LIGHT BEACON ON
						LIGHT BRAKE ON
						LIGHT CABIN ON
						LIGHT HEAD ON
						LIGHT LANDING ON
						LIGHT LOGO ON
						LIGHT NAV ON
						LIGHT ON STATES
						LIGHT PANEL ON
						LIGHT RECOGNITION ON
						LIGHT STATES
						LIGHT STROBE ON
						LIGHT TAXI ON
						LIGHT WING ON
						LOCAL DAY OF WEEK
						LOCAL DAY OF YEAR
						MAGNETIC COMPASS
						MANUAL FUEL PUMP HANDLE
						MANUAL INSTRUMENT LIGHTS
						MARKER BEACON STATE
						MASTER IGNITION SWITCH
						MAX RATED ENGINE RPM
						NAV CODES
						NAV GLIDE SLOPE
						NAV GLIDE SLOPE ERROR
						NAV GS LLAF64
						NAV RADIAL ERROR
						NAV VOR LLAF64
						NUMBER OF CATAPULTS
						PANEL ANTI ICE SWITCH
						PAYLOAD STATION NUM SIMOBJECTS
						PAYLOAD STATION OBJECT
						PLANE ALT ABOVE GROUND
						PLANE HEADING DEGREES MAGNETIC
						PROP AUTO CRUISE ACTIVE
						PROP BETA MAX
						PROP BETA MIN
						PROP BETA MIN REVERSE
						PROP ROTATION ANGLE
						RECIP ENG ANTIDETONATION TANK MAX QUANTITY
						RECIP ENG ANTIDETONATION TANK QUANTITY
						RECIP ENG ANTIDETONATION TANK VALVE
						RECIP ENG CYLINDER HEALTH
						RECIP ENG DETONATING
						RECIP ENG NITROUS TANK MAX QUANTITY
						RECIP ENG NITROUS TANK QUANTITY
						RECIP ENG NITROUS TANK VALVE
						RECIP ENG NUM CYLINDERS
						RECIP ENG NUM CYLINDERS FAILED
						RETRACT FLOAT SWITCH
						RIGHT WHEEL ROTATION ANGLE
						ROTOR ROTATION ANGLE
						RUDDER PEDAL INDICATOR
						RUDDER PEDAL POSITION
						SEMIBODY LOADFACTOR Y
						SEMIBODY LOADFACTOR YDOT
						SIM DISABLED
						SIMULATED RADIUS
						SLING ACTIVE PAYLOAD STATION
						SLING CABLE BROKEN
						SLING CABLE EXTENDED LENGTH
						SLING HOIST PERCENT DEPLOYED
						SLING HOOK IN PICKUP MODE
						SLING OBJECT ATTACHED
						STALL ALPHA
						STATIC CG TO GROUND
						STATIC PITCH
						STEER INPUT CONTROL
						STRUCT AMBIENT WIND
						STRUCT BODY ROTATION VELOCITY
						STRUCT BODY VELOCITY
						STRUCT ENGINE POSITION
						STRUCT EYEPOINT DYNAMIC ANGLE
						STRUCT EYEPOINT DYNAMIC OFFSET
						STRUCT LATLONALT
						STRUCT LATLONALTPBH
						STRUCT SURFACE RELATIVE VELOCITY
						STRUCT WORLD ACCELERATION
						STRUCT WORLDVELOCITY
						TOTAL VELOCITY
						TOTAL WEIGHT CROSS COUPLED MOI
						TOTAL WEIGHT PITCH MOI
						TOTAL WEIGHT ROLL MOI
						TOTAL WEIGHT YAW MOI
						TOW CONNECTION
						TOW RELEASE HANDLE
						TRAILING EDGE FLAPS LEFT ANGLE
						TRAILING EDGE FLAPS RIGHT ANGLE
						TRANSPONDER AVAILABLE
						TRUE AIRSPEED SELECTED
						TURN INDICATOR RATE
						TURN INDICATOR SWITCH
						TYPICAL DESCENT RATE
						UNITS OF MEASURE
						USER INPUT ENABLED
						VARIOMETER RATE
						VARIOMETER SWITCH
						VISUAL MODEL RADIUS
						WATER BALLAST VALVE
						WATER LEFT RUDDER STEER ANGLE
						WATER LEFT RUDDER STEER ANGLE PCT
						WATER RIGHT RUDDER STEER ANGLE
						WATER RIGHT RUDDER STEER ANGLE PCT
						WHEEL ROTATION ANGLE
						WHEEL RPM
						WINDSHIELD RAIN EFFECT AVAILABLE
						WING AREA
						WING FLEX PCT
						WING SPAN
						YAW STRING ANGLE
						YAW STRING PCT EXTENDED
						YOKE X INDICATOR
						YOKE X POSITION
						YOKE Y INDICATOR
						YOKE Y POSITION